## BoQ1
Government eProcurement System Created By: UMESH CHAURASIA Created Date/Time: 16-Jan-2024 01:30 PM Tender Title: Development of Rewa Airport. SH. Provision of Apron Flood Lights at Rewa Airport. Tender ID: 2023_AAI_178224_1
Tender Inviting Authority: SM(E-E), AAI, Rewa Airport, Rewa
Name of Work: Development of Rewa Airport. SH: Provision of Apron Flood Lights at Rewa Airport.
Contract No: AAI/Rewa/ENGG(E)/NIT-04/2023-24
SCHEDULE OF WORK / ITEM(S)
Sl.No | Description of Work / Item(s) | No.of Qty | Units | Estimated Rate | Genesis(GSTN-09AGAPJ4118N1ZA) |  | Kripa Electronics india pvt ltd(GSTN-27AACCK9472B1ZI) |  | Manish Electricals(GSTN-23ABLPM9012E1ZW) |  | BR Power Control and Automation Services(GSTN-06AREPS4024K1ZP) |  | Variant Infratech Private Limited(GSTN-NA) |  | Avinash Chopra(GSTN-NA)
[5 empty] | Rate | Amount | Rate | Amount | Rate | Amount | Rate | Amount | Rate | Amount | Rate | Amount | L1 Amount | L1 Vendor
1.00 | Supply of 24 core x 2.5 Sqmm.PVC armoured copper conductor cable of 1.1 KV Grade confirming to IS:7098 (Part 1) with upto date amendment etc. complete as required. | 100.00 | Meter |  | 860.00 | 86000.00 | 809.64 | 80964.00 | 990.00 | 99000.00 | 884.00 | 88400.00 | 376.00 | 37600.00 | 786.00 | 78600.00 | 37600.00 | Variant Infratech Private Limited
2.00 | Design, manufacture, Supply, erection, testing and commissioning of 25 M high mast shaft in three sections suitable for wind speed as per relevent IS,complete in all respects suitable to take load of sufficient numbers of Flood light luminaries with head frame, winch mounting bracket, luminaries carriage suitable to install Flood light luminaries in Asymmetrical arrangement with counter weights as per lighing design to meet Annex -14 illumination criteria and specifications mentioned in Technical specification of tender document complete etc as required. | 2.00 | Nos. |  | 240000.00 | 480000.00 | 191250.00 | 382500.00 | 382000.00 | 764000.00 | 206308.00 | 412616.00 | 225000.00 | 450000.00 | 262258.00 | 524516.00 | 382500.00 | Kripa Electronics india pvt ltd
3.00 | Supply of raising lowering system comprising double drum winch, 6mm diameter SS wire rope, trailing cable, connector, integral power tool motor, manual handle, junction box, lightening finial complete etc as required. | 2.00 | Nos. |  | 20000.00 | 40000.00 | 50000.00 | 100000.00 | 30000.00 | 60000.00 | 20403.00 | 40806.00 | 1000.00 | 2000.00 | 7425.00 | 14850.00 | 2000.00 | Variant Infratech Private Limited
4.00 | Supply of foundation bolts manufactured from special steel along with nuts, washers, anchor plate and common template complete etc as required. | 2.00 | Set |  | 20000.00 | 40000.00 | 7012.50 | 14025.00 | 12000.00 | 24000.00 | 20403.00 | 40806.00 | 1000.00 | 2000.00 | 10175.00 | 20350.00 | 2000.00 | Variant Infratech Private Limited
5.00 | Supply of LED floodlight Type:-AMPL F 600L WH NB-A3 TG SD 500 W(or equivalent as per list approved makes). Fixer should be Powder coated aluminium die-cast housing, Independent modular design of the driver box. Easy heat dissipation helps to extend Lifetime. Convenient for installation & maintenance. System wattage should be 500W, Luminous flux-60000 lm((±10%)), Luminaire efficacy-120Lm/w (±10%). Correlated Color Temperature- 5700K (5665K±355K). Color Rendering Index- >70. Maintenance of lumen output should be 50000Hrs. Operating Temperature Range should be -10C to +40C. Beam Angle should be 30digree. Net Weight of Luminaries -10 Kg (Appx). Input Voltage-100V TO 277V AC. Input Frequency-50/60HZ. External Surge Protection-10KV. Ingress Protection-IP-66, Luminare Dimentions-544MM Dia, 210mm width (alongwith mounting bracket) complete with all accessories as required. | 12.00 | Nos. |  | 20000.00 | 240000.00 | 19000.00 | 228000.00 | 16000.00 | 192000.00 | 21083.00 | 252996.00 | 14700.00 | 176400.00 | 24050.00 | 288600.00 | 176400.00 | Variant Infratech Private Limited
6.00 | Supply of LED type single dome aviation obstruction light complete etc as required. | 2.00 | Nos. |  | 5000.00 | 10000.00 | 3125.00 | 6250.00 | 6000.00 | 12000.00 | 6121.00 | 12242.00 | 4500.00 | 9000.00 | 3900.00 | 7800.00 | 6250.00 | Kripa Electronics india pvt ltd
7.00 | Supply of outdoor stand mounted essential and non-essential feeder pillar for emergency complete etc as required. | 2.00 | Nos. |  | 31250.00 | 62500.00 | 48125.00 | 96250.00 | 90000.00 | 180000.00 | 65971.00 | 131942.00 | 25000.00 | 50000.00 | 15000.00 | 30000.00 | 30000.00 | Avinash Chopra
8.00 | Construction of shallow foundation with M25 grade concrete for the highmast complying the safe soil bearing capacity at site as 10 T/sqmtr at required depth with all materials and labour complete etc as required.(Note- Agency is required to perform soil testing from NABL accredited LAB before designing of foundation .No extra payment shall be paid for this. ) | 2.00 | Nos. |  | 125000.00 | 250000.00 | 191250.00 | 382500.00 | 80000.00 | 160000.00 | 130185.00 | 260370.00 | 75000.00 | 150000.00 | 60000.00 | 120000.00 | 120000.00 | Avinash Chopra
9.00 | Erection of the high mast with the help of suitable tools and plants, wiring of luminaires with all wiring materials like PVC insulated PVC sheathed flexible cable of suitable copper conductor cores of 1.5 sq. mm, lugs, MCB and all labour complete etc as required. | 2.00 | Nos. |  | 16000.00 | 32000.00 | 31875.00 | 63750.00 | 25000.00 | 50000.00 | 12399.00 | 24798.00 | 40000.00 | 80000.00 | 32500.00 | 65000.00 | 24798.00 | BR Power Control and Automation Services
10.00 | Installation of the mast feeder pillar by grouting the stand in concrete complete etc as required. | 2.00 | Job |  | 4000.00 | 8000.00 | 9187.50 | 18375.00 | 2500.00 | 5000.00 | 6819.00 | 13638.00 | 5000.00 | 10000.00 | 1350.00 | 2700.00 | 2700.00 | Avinash Chopra
11.00 | Supply of cables armoured 1.1 KV grade aluminium conductor XLPE insulated PVC sheathed as per IS 7098 as amended upto date as per site requirement : 4 core 25 Sq.mm | 500.00 | Meter |  | 178.00 | 89000.00 | 157.50 | 78750.00 | 250.00 | 125000.00 | 269.00 | 134500.00 | 175.00 | 87500.00 | 150.00 | 75000.00 | 75000.00 | Avinash Chopra
12.00 | Supplying and making end termination with double brass compression gland and aluminium lugs for size of 4 x 25 sq.mm (45 mm) PVC insulated and PVC sheathed / XLPE aluminium conductor cable of 1.1 kV grade as required. | 4.00 | Set |  | 3000.00 | 12000.00 | 721.88 | 2887.52 | 800.00 | 3200.00 | 1239.00 | 4956.00 | 550.00 | 2200.00 | 250.00 | 1000.00 | 1000.00 | Avinash Chopra
13.00 | Laying of one number PVC insulated and PVC sheathed/ XLPE power cable of 1.1 KV grade of following size in the existing RCC/ HUME/ METAL/HDPE DWC pipe as required. Upto 35 sq. mm | 500.00 | Meter |  | 300.00 | 150000.00 | 65.63 | 32815.00 | 30.00 | 15000.00 | 93.00 | 46500.00 | 35.00 | 17500.00 | 22.00 | 11000.00 | 11000.00 | Avinash Chopra
14.00 | Supplying and laying of following size DWC HDPE pipe ISI marked along with all accessories like socket, bend, couplers etc. conforming to IS 14930, Part II complete with fitting and cutting, jointing etc.direct in ground (75 cm below ground level) including excavation and refilling the trench but excluding sand cushioning and protective covering etc., complete as required. 63 mm dia (OD-63 mm & ID-51 mm nominal) | 500.00 | Meter |  | 250.00 | 125000.00 | 105.00 | 52500.00 | 165.00 | 82500.00 | 257.00 | 128500.00 | 65.00 | 32500.00 | 97.00 | 48500.00 | 32500.00 | Variant Infratech Private Limited
15.00 | Supplying and laying 6 SWG G.I. wire at 0.50 metre below ground level for conductor earth electrode, including connection/ termination with GI thimble etc. as required. | 500.00 | Meter |  | 50.00 | 25000.00 | 164.06 | 82030.00 | 30.00 | 15000.00 | 104.00 | 52000.00 | 16.50 | 8250.00 | 23.00 | 11500.00 | 8250.00 | Variant Infratech Private Limited
16.00 | Earthing with G.I. earth pipe 4.5 metre long, 40 mm dia including accessories, and providing masonry enclosure with cover plate having locking arrangement and watering pipe etc. with charcoal/ coke and salt as required | 4.00 | Each |  | 8000.00 | 32000.00 | 10300.00 | 41200.00 | 7000.00 | 28000.00 | 13748.00 | 54992.00 | 9500.00 | 38000.00 | 6750.00 | 27000.00 | 27000.00 | Avinash Chopra
| Total in Figures |  |  |  |  | 1681500.00 |  | 1662796.52 |  | 1814700.00 |  | 1700062.00 |  | 1152950.00 |  | 1326416.00
Lowest Amount Quoted BY: Variant Infratech Private Limited(1152950.00)

## BOQ Summary
BOQ Summary Details Tender Title: Development of Rewa Airport. SH. Provision of Apron Flood Lights at Rewa Airport. Tender ID: 2023_AAI_178224_1
Sheet Name | Sl.No | Bidder Name | Amount | Bid Rank
BoQ1 | 1 | Variant Infratech Private Limited | 1152950.00 | L1
| 2 | Avinash Chopra | 1326416.00 | L2
| 3 | Kripa Electronics india pvt ltd | 1662796.52 | L3
| 4 | Genesis | 1681500.00 | L4
| 5 | BR Power Control and Automation Services | 1700062.00 | L5
| 6 | Manish Electricals | 1814700.00 | L6