## BoQ1
Government eProcurement System Created By: SAJID ALI Created Date/Time: 06-Feb-2024 11:21 AM Tender Title: Extension of existing SHA Room at Safdarjung Airport -Civil and Electrical Works Tender ID: 2023_AAI_178330_1
Tender Inviting Authority: ASSTT. GENERAL MANAGER ENGINEERING, AIRPORTS AUTHORITY OF INDIA, SAFDARJUNG AIRPORT, NEW DELHI-110003
Name of Work: Extension of existing SHA Room for Installation of Body Scanner at Safdarjung Airport - Civil and Electrical Works.
Contract No: 2023_AAI_178330_1
SCHEDULE OF WORK / ITEM(S)
Sl.No | Description of Work / Item(s) | No.of Qty | Units | Estimated Rate | CREATORS ENGINEERS AND INTERIORS(GSTN-07AAGFC0762R2Z1) |  | ESS KAY CONSTRUCTIONS(GSTN-07AABFE6199D1ZF)
[5 empty] | Rate | Amount | Rate | Amount | L1 Amount | L1 Vendor
1.00 | CIVIL WORK Earth work in excavation by mechanical means (Hydraulic excavator)/manual means over areas (exceeding 30 cm in depth, 1.5 m in width as well as 10 sqm on plan) including getting out and disposal of excavated earth lead upto 50 m and lift upto 1.5 m, as directed by Engineer-in-charge. - All kinds of soil | 45.00 | cum |  | 430.00 | 19350.00 | 180.00 | 8100.00 | 8100.00 | ESS KAY CONSTRUCTIONS
2.00 | Earth work in excavation by mechanical means (Hydraulic excavator) / manual means in foundation trenches or drains (not exceeding 1.5 m in width or 10 sqm on plan), including dressing of sides and ramming of bottoms, lift upto 1.5 m, including getting out the excavated soil and disposal of surplus excavated soil as directed, within a lead of 50 m. - All kinds of soil. | 263.00 | cum |  | 220.00 | 57860.00 | 180.00 | 47340.00 | 47340.00 | ESS KAY CONSTRUCTIONS
3.00 | Extra for excavation in all kinds of soil for depth exceeding 1.5 m in depth but not exceeding 3 m. (Rate is over corresponding basic item for depth upto 1.5 metre) | 23.00 | cum |  | 110.00 | 2530.00 | 50.00 | 1150.00 | 1150.00 | ESS KAY CONSTRUCTIONS
4.00 | Extra for excavation in all kinds of soil for depth exceeding 3m in depth but not exceeding 4.5 m. (Rate is over corresponding basic item for depth upto 1.5 metre) | 23.00 | cum |  | 110.00 | 2530.00 | 100.00 | 2300.00 | 2300.00 | ESS KAY CONSTRUCTIONS
5.00 | Filling available excavated earth (excluding rock) in trenches, plinth, sides of foundations etc. in layers not exceeding 20cm in depth, consolidating each eposited layer by ramming and watering, lead up to 50 m and lift upto 1.5 m. | 212.00 | cum |  | 165.00 | 34980.00 | 80.00 | 16960.00 | 16960.00 | ESS KAY CONSTRUCTIONS
6.00 | Supplying and filling in plinth with sand under floors, including watering, ramming, consolidating and dressing complete. | 23.00 | cum |  | 550.00 | 12650.00 | 1500.00 | 34500.00 | 12650.00 | CREATORS ENGINEERS AND INTERIORS
7.00 | Supplying chemical emulsion in sealed containers including delivery as specified. - Chlorpyriphos/ Lindane emulsifiable concentrate of 20% | 165.00 | litres |  | 35.00 | 5775.00 | 180.00 | 29700.00 | 5775.00 | CREATORS ENGINEERS AND INTERIORS
8.00 | Diluting and injecting chemical emulsion for POST-CONSTRUCTIONAL antitermite treatment (excluding the cost of chemical emulsion) : - Treatment of soil under existing floors using chemical emulsion @ one litre per hole, 300 mm apart including drilling 12 mm diameter holes and plugging with cement mortar 1 :2 (1 cement : 2 Coarse sand) to match the existing floor: With Chlorpyriphos/Lindane E.C. 20% with 1% concentration | 296.00 | sqm |  | 85.00 | 25160.00 | 50.00 | 14800.00 | 14800.00 | ESS KAY CONSTRUCTIONS
9.00 | Providing and laying in position cement concrete of specified grade excluding the cost of centering and shuttering - All work up to plinth level : - 1:4:8 (1 Cement : 4 coarse sand (zone-III) derived from natural sources : 8 graded stone aggregate 40 mm nominal size derived from natural sources) | 25.00 | cum |  | 8250.00 | 206250.00 | 4200.00 | 105000.00 | 105000.00 | ESS KAY CONSTRUCTIONS
10.00 | Making plinth protection 50mm thick of cement concrete 1:3:6 (1 cement : 3 coarse sand (zone-III) derived from natural sources : 6 graded stone aggregate 20 mm nominal size derived from natural sources) over 75mm thick bed of dry brick ballast 40 mm nominal size, well rammed and consolidated and grouted with fine sand, including necessary excavation, levelling & dressing & finishing the top smooth. | 81.00 | sqm |  | 275.00 | 22275.00 | 450.00 | 36450.00 | 22275.00 | CREATORS ENGINEERS AND INTERIORS
11.00 | Centering and shuttering including strutting, propping etc. and removal of form work for : - Foundations, footings, bases of columns, etc. for mass concrete | 134.00 | sqm |  | 385.00 | 51590.00 | 80.00 | 10720.00 | 10720.00 | ESS KAY CONSTRUCTIONS
12.00 | Centering and shuttering including strutting, propping etc. and removal of form work for : - Suspended floors, roofs, landings, balconies and access platform | 405.00 | sqm |  | 385.00 | 155925.00 | 450.00 | 182250.00 | 155925.00 | CREATORS ENGINEERS AND INTERIORS
13.00 | Centering and shuttering including strutting, propping etc. and removal of form work for : - Lintels, beams, plinth beams, girders, bressumers and cantilevers | 254.00 | sqm |  | 165.00 | 41910.00 | 300.00 | 76200.00 | 41910.00 | CREATORS ENGINEERS AND INTERIORS
14.00 | Centering and shuttering including strutting, propping etc. and removal of form work for : - Columns, Pillars, Piers, Abutments, Posts and Struts | 157.00 | sqm |  | 220.00 | 34540.00 | 300.00 | 47100.00 | 34540.00 | CREATORS ENGINEERS AND INTERIORS
15.00 | Steel reinforcement for R.C.C. work including straightening, cutting, bending, placing in position and binding all complete upto and above plinth levels. - Thermo-Mechanically Treated bars of grade Fe-500D or more. | 21038.00 | kg |  | 105.00 | 2208990.00 | 80.00 | 1683040.00 | 1683040.00 | ESS KAY CONSTRUCTIONS
16.00 | Providing and laying in position ready mixed or site batched design mix cement concrete for reinforced cement concrete work; using coarse aggregate and fine aggregate derived from natural sources, Portland Pozzolana / Ordinary Portland /Portland Slag cement, admixtures in recommended proportions as per IS: 9103 to accelerate / retard setting of concrete, to improve durability and workability without impairing strength; including pumping of concrete to site of laying, curing, carriage for all leads; but excluding the cost of centering, shuttering, finishing and reinforcement as per direction of the engineer-in-charge; for the following grades of concrete. Note: Extra cement up to 10% of the minimum specified cement content in design mix shall be payable separately. In case the cement content in design mix is more than 110% of the specified minimum cement content, the contractor shall have discretion to either re-design the mix or bear the cost of extra cement. - All works upto plinth level - Concrete of M25 grade with minimum cement content of 330 kg /cum | 43.00 | cum |  | 8250.00 | 354750.00 | 6100.00 | 262300.00 | 262300.00 | ESS KAY CONSTRUCTIONS
17.00 | Providing and laying in position ready mixed or site batched design mix cement concrete for reinforced cement concrete work; using coarse aggregate and fine aggregate derived from natural sources, Portland Pozzolana / Ordinary Portland /Portland Slag cement, admixtures in recommended proportions as per IS: 9103 to accelerate / retard setting of concrete, to improve durability and workability without impairing strength; including pumping of concrete to site of laying, curing, carriage for all leads; but excluding the cost of centering, shuttering, finishing and reinforcement as per direction of the engineer-in-charge; for the following grades of concrete. Note: Extra cement up to 10% of the minimum specified cement content in design mix shall be payable separately. In case the cement content in design mix is more than 110% of the specified minimum cement content, the contractor shall have discretion to either re-design the mix or bear the cost of extra cement. - All works above plinth level upto floor V level - Concrete of M25 grade with minimum cement content of 330 kg /cum | 91.00 | cum |  | 8250.00 | 750750.00 | 6100.00 | 555100.00 | 555100.00 | ESS KAY CONSTRUCTIONS
18.00 | Add for using extra cement in the items of design mix over and above the specified cement content therein. | 44.00 | quintal |  | 330.00 | 14520.00 | 750.00 | 33000.00 | 14520.00 | CREATORS ENGINEERS AND INTERIORS
19.00 | Providing and fixing in position Stainless steel Grade 304 plate-1.0 mm thick as per design for expansion joints. - 200 mm wide | 40.00 | meter |  | 770.00 | 30800.00 | 900.00 | 36000.00 | 30800.00 | CREATORS ENGINEERS AND INTERIORS
20.00 | Brick work with common burnt clay modular bricks of class designation 7.5 in foundation and plinth in: -Cement Mortar 1:6 (1 cement : 6 coarse sand). | 64.00 | cum |  | 4400.00 | 281600.00 | 4800.00 | 307200.00 | 281600.00 | CREATORS ENGINEERS AND INTERIORS
21.00 | Brick work with common burnt clay F.P.S. (non modular) bricks of class designation 7.5 in superstructure above plinth level up to floor V level in all shapes and sizes in : - Cement mortar 1:6 (1 cement : 6 coarse sand) | 147.00 | cum |  | 8250.00 | 1212750.00 | 5100.00 | 749700.00 | 749700.00 | ESS KAY CONSTRUCTIONS
22.00 | Half brick masonry with common burnt clay F.P.S. (non modular) bricks of class designation 7.5 in superstructure above plinth level up to floor V level. - Cement mortar 1:4 (1 cement :4 coarse sand | 58.00 | sqm |  | 550.00 | 31900.00 | 750.00 | 43500.00 | 31900.00 | CREATORS ENGINEERS AND INTERIORS
23.00 | Extra for providing and placing in position 2 Nos 6mm dia. M.S. bars at every third course of half brick masonry. | 58.00 | sqm |  | 95.00 | 5510.00 | 45.00 | 2610.00 | 2610.00 | ESS KAY CONSTRUCTIONS
24.00 | Providing and fixing 18 mm thick gang saw cut, mirror polished, premoulded and prepolished, machine cut for kitchen platforms, vanity counters, window sills, facias and similar locations of required size, approved shade, colour and texture laid over 20 mm thick base cement mortar 1:4 (1 cement : 4 coarse sand), joints treated with white cement, mixed with matching pigment, epoxy touch ups, including rubbing, curing, moulding and polishing of edges to give high gloss finish etc. complete at all levels. - Granite stone slab of colour black, Cherry/Ruby red - Area of slab over 0.50 sqm | 71.00 | sqm |  | 5390.00 | 382690.00 | 2000.00 | 142000.00 | 142000.00 | ESS KAY CONSTRUCTIONS
25.00 | Providing edge moulding to 18 mm thick marble stone counters, Vanities etc., including machine polishing to edge to give high gloss finish etc. complete as per design approved by Engineer-in-Charge. - Granite work | 30.00 | metre |  | 55.00 | 1650.00 | 100.00 | 3000.00 | 1650.00 | CREATORS ENGINEERS AND INTERIORS
26.00 | Providing and fixing Ist quality ceramic glazed wall tiles conforming to IS: 15622 (thickness to be specified by the manufacturer), of approved make, in all colours, shades except burgundy, bottle green, black of any size as approved by Engineerin-Charge, in skirting, risers of steps and dados, over 12 mm thick bed of cement mortar 1:3 (1 cement : 3 coarse sand) and jointing with grey cement slurry @ 3.3kg per sqm, including pointing in white cement mixed with pigment of matching shade complete. | 221.00 | sqm |  | 825.00 | 182325.00 | 700.00 | 154700.00 | 154700.00 | ESS KAY CONSTRUCTIONS
27.00 | Providing wood work in frames of doors, windows, clerestory windows and other frames, wrought framed and fixed in position with hold fast lugs or with dash fasteners of required dia & length (hold fast lugs or dash fastener shall be paid for separately). - Second class teak wood | 1.00 | cum |  | 104500.00 | 104500.00 | 99000.00 | 99000.00 | 99000.00 | ESS KAY CONSTRUCTIONS
28.00 | Providing and fixing ISI marked flush door shutters conforming to IS : 2202 (Part I) decorative type, core of block board construction with frame of 1st class hard wood and well matched teak three ply veneering with vertical grains or cross bands and face veneers on both faces of shutters. - 35 mm thick Fixing with hinges of required size and necessary screws (Note: Hinges and necessary screws hall be paid separately) | 29.00 | sqm |  | 2750.00 | 79750.00 | 1500.00 | 43500.00 | 43500.00 | ESS KAY CONSTRUCTIONS
29.00 | Extra for providing lipping with 2nd class teak wood battens 25 mm minimum depth on all edges of flush door shutters (over all area of door shutter to be measured). | 29.00 | sqm |  | 55.00 | 1595.00 | 90.00 | 2610.00 | 1595.00 | CREATORS ENGINEERS AND INTERIORS
30.00 | Providing 40x5 mm flat iron hold fast 400 mm long including fixing to frame with 10 mm diameter bolts, nuts and wooden plugs and embedding in cement concrete block 300x100x150cm 1:3:6 mix (1 cement : 3 coarse sand : 6 graded stone aggregate 20mm nominal size). | 84.00 | each |  | 110.00 | 9240.00 | 60.00 | 5040.00 | 5040.00 | ESS KAY CONSTRUCTIONS
31.00 | Providing and fixing IS : 12817 marked stainless steel butt hinges (heavy weight) with stainless steel screws etc. complete : - 100x60x2.50 mm | 56.00 | each |  | 110.00 | 6160.00 | 45.00 | 2520.00 | 2520.00 | ESS KAY CONSTRUCTIONS
32.00 | Providing and fixing aluminium die cast body tubular type universal hydraulic door closer (having brand logo with ISI, IS : 3564, embossed on the body, door weight upto 35 kg and door width upto 700 mm), with necessary accessories and screws etc. complete. | 14.00 | each |  | 1100.00 | 15400.00 | 550.00 | 7700.00 | 7700.00 | ESS KAY CONSTRUCTIONS
33.00 | Providing and fixing chromium plated brass handles with necessary screws etc. complete: - 125 mm | 28.00 | each |  | 110.00 | 3080.00 | 150.00 | 4200.00 | 3080.00 | CREATORS ENGINEERS AND INTERIORS
34.00 | Providing & Fixing decorative high pressure laminated sheet of plain / wood grain in gloss / matt/ suede finish with high density protective surface layer and reverse side of adhesive bonding quality conforming to IS : 2046 Type S, including cost of adhesive of approved quality. - 1.0 mm thick | 58.00 | sqm |  | 950.00 | 55100.00 | 650.00 | 37700.00 | 37700.00 | ESS KAY CONSTRUCTIONS
35.00 | Providing and fixing factory made uPVC white colour sliding glazed window upto 1.80 m in height dimension comprising of uPVC multi-chambered frame with in-built roller track and sash extruded profiles duly reinforced with 1.60 ± 0.2 mm thick galvanized mild steel section made from roll forming process of required length (shape & size according to uPVC profile), appropriate dimension of uPVC extruded glazing beads and uPVC extruded interlocks, EPDM gasket, wool pile, zinc alloy (white powder coated) touch locks with hook, zinc alloy body with single nylon rollers (weight bearing capacity to be 40 kg), G.I fasteners 100 x 8 mm size for fixing frame to finished wall and necessary stainless steel screws etc. Profile of frame & sash shall be mitred cut and fusion welded at all corners, including drilling of holes for fixing hardware's and drainage of water etc. After fixing frame the gap between frame and adjacent finished wall shall be filled with weather proof silicon sealent over backer rod of required size and of approved quality, all complete as per approved drawing & direction of Engineer-in-Charge. (Single / double glass panes, wire mesh and silicon sealent shall be paid separately). Variation in profile dimension in higher side shall be accepted but no extra payment on this account shall be made. - Three track three panels sliding window made of (big series) frame 116 x 45 mm & sash 46 x 62 mm both having wall thickness of 2.3 ± 0.2 mm and single glazing bead / double glazing bead of appropriate dimension. (Area of window above 1.75 sqm) | 50.00 | sqm |  | 8250.00 | 412500.00 | 8100.00 | 405000.00 | 405000.00 | ESS KAY CONSTRUCTIONS
36.00 | Providing and fixing factory made uPVC white colour fixed glazed windows/ ventilators comprising of uPVC multi-chambered frame and mullion (where ever required) extruded profiles duly reinforced with 1.60 ± 0.2 mm thick galvanized mild steel section made from roll forming process of required length (shape & size according to uPVC profile), , uPVC extruded glazing beads of appropriate dimension, EPDM gasket, G.I fasteners 100 x 8 mm size for fixing frame to finished wall, plastic packers, plastic caps and necessary stainless steel screws etc. Profile of frame shall be mitred cut and fusion welded at all corners, mullion (if required) shall be also fusion welded including drilling of holes for fixing hardware's and drainage of water etc. After fixing frame the gap between frame and adjacent finished wall shall be filled with weather proof silicon sealant over backer rod of required size and of approved quality, all complete as per approved drawing & direction of Engineer-in- Charge. (Single / double glass panes and silicon sealant shall be paid separately). Variation in profile dimension in higher side shall be accepted but no extra payment on this account shall be made. Note: For uPVC frame, sash and mullion extruded profiles minus 5% tolerance in dimension i.e. in depth & width of profile shall be acceptable. - Fixed window / ventilator made of (small series) frame 47 x 50 mm & mullion 47 x 68 mm both having wall thickness of 1.9 ± 0.2 mm and single glazing bead of appropriate dimension. (Area upto 0.75 sqm.) | 10.00 | sqm |  | 8250.00 | 82500.00 | 8500.00 | 85000.00 | 82500.00 | CREATORS ENGINEERS AND INTERIORS
37.00 | Structural steel work in single section, fixed with or without connecting plate, including cutting, hoisting, fixing in position and applying a priming coat of approved steel primer all complete. | 2000.00 | kg |  | 90.00 | 180000.00 | 88.00 | 176000.00 | 176000.00 | ESS KAY CONSTRUCTIONS
38.00 | Structural steel work riveted, bolted or welded in built up sections, trusses and framed work, including cutting, hoisting, fixing in position and applying a priming coat of approved steel primer all complete. | 3000.00 | kg |  | 90.00 | 270000.00 | 88.00 | 264000.00 | 264000.00 | ESS KAY CONSTRUCTIONS
39.00 | Providing and fixing in position collapsible steel shutters with vertical channels 20x10x2 mm and braced with flat iron diagonals 20x5 mm size, with top and bottom rail of T-iron 40x40x6 mm, with 40 mm dia steel pulleys, complete with bolts, nuts, locking arrangement, stoppers, handles, including applying a priming coat of approved steel primer. | 14.00 | sqm |  | 3850.00 | 53900.00 | 6000.00 | 84000.00 | 53900.00 | CREATORS ENGINEERS AND INTERIORS
40.00 | Steel work in built up tubular (round, square or rectangular hollow tubes etc.) trusses etc., including cutting, hoisting, fixing in position and applying a priming coat of approved steel primer, including welding and bolted with special shaped washers etc. complete. - Hot finished welded type tubes | 7500.00 | kg |  | 135.00 | 1012500.00 | 98.00 | 735000.00 | 735000.00 | ESS KAY CONSTRUCTIONS
41.00 | Providing & fixing glass panes with putty and glazing clips in steel doors, windows, clerestory windows, all complete with : - 5.0 mm thick glass panes (weight not less than 12.50 kg/ sqm) | 45.00 | sqm |  | 880.00 | 39600.00 | 750.00 | 33750.00 | 33750.00 | ESS KAY CONSTRUCTIONS
42.00 | Providing and laying rectified Glazed Ceramic floor tiles of size 300x300 mm or more (thickness to be specified by the manufacturer), of 1st quality conforming to IS : 15622, of approved make, in colours White, Ivory, Grey, Fume Red Brown, laid on 20 mm thick cement mortar 1:4 (1 Cement: 4 Coarse sand), jointing with grey cement slurry @ 3.3 kg/ sqm including grouting the joints with white cement and matching pigments etc., complete. | 49.00 | sqm |  | 825.00 | 40425.00 | 720.00 | 35280.00 | 35280.00 | ESS KAY CONSTRUCTIONS
43.00 | Providing and laying Vitrified tiles in floor in different sizes (thickness to be specified by the manufacturer) with water absorption less than 0.08% and conforming to IS:15622, of approved brand & manufacturer, in all colours and shade, laid on 20 mm thick cement mortar 1:4 (1 cement: 4 coarse sand) jointing with grey cement slurry @3.3 kg/sqm including grouting the joints with white cement and matching pigments etc. The tiles must be cut with the zero chipping diamond cutter only . Laying of tiles will be done with the notch trowel, plier, wedge, clips of required thickness, leveling system and rubber mallet for placing the tiles gently and easily. - Glazed vitrified floor tiles polished finish of size - Size of Tile 600 x 1200 mm | 328.00 | sqm |  | 1650.00 | 541200.00 | 1050.00 | 344400.00 | 344400.00 | ESS KAY CONSTRUCTIONS
44.00 | Providing and laying Vitrified tiles in different sizes (thickness to be specified by manufacturer), with water absorption less than 0.08 % and conforming to I.S. 15622, of approved make, in all colours & shade, in skirting, riser of steps, over 12 mm thick bed of cement mortar 1:3 (1 cement: 3 coarse sand), jointing with grey cement slurry @ 3.3 kg/ sqm including grouting the joint with white cement & matching pigments etc. complete. - Size of Tile 600 x 600 mm | 31.00 | sqm |  | 880.00 | 27280.00 | 900.00 | 27900.00 | 27280.00 | CREATORS ENGINEERS AND INTERIORS
45.00 | Providing and fixing on wall face unplasticised Rigid PVC rain water pipes conforming to IS : 13592 Type A, including jointing with seal ring conforming to IS : 5382, leaving 10 mm gap for thermal expansion, (i) Single socketed pipes. - 110 mm diameter | 50.00 | metre |  | 550.00 | 27500.00 | 180.00 | 9000.00 | 9000.00 | ESS KAY CONSTRUCTIONS
46.00 | Providing and fixing false ceiling at all height including providing and fixing of frame work made of special sections, power pressed from M.S. sheets and galvanized with zinc coating of 120 gms/sqm (both side inclusive) as per IS : 277 and consisting of angle cleats of size 25 mm wide x 1.6 mm thick with flanges of 27 mm and 37mm, at 1200 mm centre to centre, one flange fixed to the ceiling with dash fastener 12.5 mm dia x 50mm long with 6mm dia bolts, other flange of cleat fixed to the angle hangers of 25x10x0.50 mm of required length with nuts & bolts of required size and other end of angle hanger fixed with intermediate G.I. channels 45x15x0.9 mm running at the spacing of 1200 mm centre to centre, to which the ceiling section 0.5 mm thick bottom wedge of 80 mm with tapered flanges of 26 mm each having lips of 10.5 mm, at 450 mm centre to centre, shall be fixed in a direction perpendicular to G.I. intermediate channel with connecting clips made out of 2.64 mm dia x 230 mm long G.I. wire at every junction, including fixing perimeter channels 0.5 mm thick 27 mm high having flanges of 20 mm and 30 mm long, the perimeter of ceiling fixed to wall/partition with the help of rawl plugs at 450 mm centre, with 25mm long dry wall screws @ 230 mm interval, including fixing of gypsum board to ceiling section and perimeter channel with the help of dry wall screws of size 3.5 x 25 mm at 230 mm c/c, including jointing and finishing to a flush finish of tapered and square edges of the board with recommended jointing compound , jointing tapes , finishing with jointing compound in 3 layers covering upto 150 mm on both sides of joint and two coats of primer suitable for board, all as per manufacturer's specification and also including the cost of making openings for light fittings, grills, diffusers, cutouts made with frame of perimeter channels suitably fixed, all complete as per drawings, specification and direction of the Engineer in Charge but excluding the cost of painting with : - 12.5 mm thick tapered edge gypsum plain board conforming to IS: 2095- (Part I) :2011 (Board with BIS certification marks) | 377.00 | sqm |  | 715.00 | 269555.00 | 850.00 | 320450.00 | 269555.00 | CREATORS ENGINEERS AND INTERIORS
47.00 | Providing and fixing precoated galvanised iron profile sheets (size, shape and pitch of corrugation as approved by Engineer-in-charge) 0.50 mm (+ 0.05 %) total coated thickness with zinc coating 120 grams per sqm as per IS: 277, in 240 mpa steel grade, 5-7 microns epoxy primer on both side of the sheet and polyester top coat 15-18 microns. Sheet should have protective guard film of 25 microns minimum to avoid scratches during transportation and should be supplied in single length upto 12 metre or as desired by Engineer-in-charge. The sheet shall be fixed using self drilling /self tapping screws of size (5.5x 55 mm) with EPDM seal, complete upto any pitch in horizontal/ vertical or curved surfaces, excluding the cost of purlins, rafters and trusses and including cutting to size and shape wherever required. | 100.00 | sqm |  | 495.00 | 49500.00 | 550.00 | 55000.00 | 49500.00 | CREATORS ENGINEERS AND INTERIORS
48.00 | 12 mm cement plaster of mix : - 1:6 (1 cement: 6 coarse sand) | 1118.00 | sqm |  | 385.00 | 430430.00 | 280.00 | 313040.00 | 313040.00 | ESS KAY CONSTRUCTIONS
49.00 | 15 mm cement plaster on rough side of single or half brick wall of mix: - 1:6 (1 cement: 6 coarse sand) | 488.00 | sqm |  | 275.00 | 134200.00 | 300.00 | 146400.00 | 134200.00 | CREATORS ENGINEERS AND INTERIORS
50.00 | Applying one coat of water thinnable cement primer of approved brand and manufacture on wall surface : - Water thinnable cement primer | 1118.00 | sqm |  | 35.00 | 39130.00 | 25.00 | 27950.00 | 27950.00 | ESS KAY CONSTRUCTIONS
51.00 | Finishing walls with textured exterior paint of required shade : New work (Two or more coats applied @ 3.28 ltr/10 sqm) over and including priming coat of exterior primer applied @ 2.20kg/10 sqm | 488.00 | sqm |  | 165.00 | 80520.00 | 110.00 | 53680.00 | 53680.00 | ESS KAY CONSTRUCTIONS
52.00 | Applying priming coat: - With ready mixed red oxide zinc chromate primer of approved brand and manufacture on steel galvanised iron/ steel works | 600.00 | sqm |  | 35.00 | 21000.00 | 25.00 | 15000.00 | 15000.00 | ESS KAY CONSTRUCTIONS
53.00 | Wall painting with acrylic emulsion paint of approved brand and manufacture to give an even shade : Two or more coats on new work | 1118.00 | sqm |  | 70.00 | 78260.00 | 70.00 | 78260.00 | 78260.00 | CREATORS ENGINEERS AND INTERIORS, ESS KAY CONSTRUCTIONS
54.00 | Painting with synthetic enamel paint of approved brand and manufacture to give an even shade : - Two or more coats on new work | 600.00 | sqm |  | 35.00 | 21000.00 | 95.00 | 57000.00 | 21000.00 | CREATORS ENGINEERS AND INTERIORS
55.00 | Providing and applying white cement based putty of average thickness 1 mm, of approved brand and manufacturer, over the plastered wall surface to prepare the surface even and smooth complete. | 1606.00 | sqm |  | 35.00 | 56210.00 | 55.00 | 88330.00 | 56210.00 | CREATORS ENGINEERS AND INTERIORS
56.00 | Removing dry or oil bound distemper, water proofing cement paint and the like by scrapping, sand papering and preparing the surface smooth including necessary repairs to scratches etc. complete. | 500.00 | sqm |  | 25.00 | 12500.00 | 6.00 | 3000.00 | 3000.00 | ESS KAY CONSTRUCTIONS
57.00 | Providing and laying APP (Atactic Polypropylene Polymer) modified prefabricated five layer 3 mm thick water proofing membrane, black finished reinforced with non-woven polyester matt consisting of a coat of bitumen primer for bitumen membrane @ 0.40 litre/sqm by the same membrane manufacture of density at 25°C, 0.87-0.89 kg/ litre and viscocity 70-160 cps. Over the primer coat the layer of membrane shall be laid using Butane Torch and sealing all joints etc, and preparing the surface complete. The vital physical and chemical parameters of the membrane shall be as under : Joint strength in longitudinal and transverse direction at 23°C as 650/ 450N/ 5cm. Tear strength in longitudinal and transverse direction as 300/250N. Softening point of membrane not less than 150°C. Cold flexibility shall be upto -2°C when tested in accordance with ASTM, D - 5147. The laying of membrane shall be got done through the authorised applicator of the manufacturer of membrane : - 3 mm thick | 431.00 | sqm |  | 715.00 | 308165.00 | 550.00 | 237050.00 | 237050.00 | ESS KAY CONSTRUCTIONS
58.00 | Demolishing cement concrete manually/ by mechanical means including disposal of material within 50 metres lead as per direction of Engineer - in -charge. - Nominal concrete 1:3:6 or richer mix (i/c equivalent design mix) | 20.00 | cum |  | 330.00 | 6600.00 | 800.00 | 16000.00 | 6600.00 | CREATORS ENGINEERS AND INTERIORS
59.00 | Demolishing RB/R.C.C. work manually/ by mechanical means including stacking of steel bars and disposal of unserviceable material within 50 metres lead as per direction of Engineer - in- charge. | 20.00 | cum |  | 550.00 | 11000.00 | 1000.00 | 20000.00 | 11000.00 | CREATORS ENGINEERS AND INTERIORS
60.00 | Extra for scrapping, cleaning and straightening reinforcement from R.C.C. or R.B. work. | 393.00 | kg |  | 6.00 | 2358.00 | 15.00 | 5895.00 | 2358.00 | CREATORS ENGINEERS AND INTERIORS
61.00 | Demolishing brick work manually/ by mechanical means including stacking of serviceable material and disposal of unserviceable material within 50 metres lead as per direction of Engineer-in-charge. - In cement mortar | 50.00 | cum |  | 275.00 | 13750.00 | 500.00 | 25000.00 | 13750.00 | CREATORS ENGINEERS AND INTERIORS
62.00 | Removing mortar from bricks and cleaning bricks including stacking within a lead of 50 m (stacks of cleaned bricks shall be measured): - From brick work in cement mortar | 6.18 | 1000 Nos. |  | 1100.00 | 6798.00 | 1000.00 | 6180.00 | 6180.00 | ESS KAY CONSTRUCTIONS
63.00 | Dismantling steel work manually/ by mechanical means in built up sections without dismembering and stacking within 50 metres lead as per direction of Engineer-in-charge. | 2553.00 | kg |  | 6.00 | 15318.00 | 1.00 | 2553.00 | 2553.00 | ESS KAY CONSTRUCTIONS
64.00 | Dismantling aluminium/ Gypsum partitions, doors, windows, fixed glazing and false ceiling including disposal of unserviceable material and stacking of serviceable material with in 50 meters lead as directed by Engineer-incharge. | 104.00 | sqm |  | 165.00 | 17160.00 | 1.00 | 104.00 | 104.00 | ESS KAY CONSTRUCTIONS
65.00 | Dismantling of flexible pavement (bituminous courses) by mechanical means and disposal of dismantled material up to a lead of 1 kilometre, as per direction of Engineer-in-charge. | 75.00 | cum |  | 110.00 | 8250.00 | 1500.00 | 112500.00 | 8250.00 | CREATORS ENGINEERS AND INTERIORS
66.00 | Disposal of building rubbish / malba / similar unserviceable, dismantled or waste materials by mechanical means, including loading, transporting, unloading to approved municipal dumping ground or as approved by Engineer-in-charge, beyond 50 m initial lead, for all leads including all lifts involved. | 400.00 | cum |  | 220.00 | 88000.00 | 400.00 | 160000.00 | 88000.00 | CREATORS ENGINEERS AND INTERIORS
67.00 | Providing and fixing white vitreous china extended wall mounting water closet of size 780x370x690 mm of approved shape including providing & fixing white vitreous china cistern with dual flush fitting, of flushing capacity 3 litre/ 6 litre (adjustable to 4 litre/ 8 litres), including seat cover, and cistern fittings, nuts, bolts and gasket etc complete. | 4.00 | each |  | 13200.00 | 52800.00 | 9000.00 | 36000.00 | 36000.00 | ESS KAY CONSTRUCTIONS
68.00 | Providing & fixing white vitreous china water less urinal of size 600 x 330 x 315 mm having antibacterial /germs free ceramic surface, fixed with cartridge having debris catcher and hygiene seal. | 2.00 | each |  | 8250.00 | 16500.00 | 4500.00 | 9000.00 | 9000.00 | ESS KAY CONSTRUCTIONS
69.00 | Providing and fixing Chlorinated Polyvinyl Chloride (CPVC) pipes, having thermal stability for hot & cold water supply, including all CPVC plain & brass threaded fittings, including fixing the pipe with clamps at 1.00 m spacing. This includes jointing of pipes & fittings with one step CPVC solvent cement and testing of joints complete as per direction of Engineer in Charge. - Internal work - Exposed on wall - 25 mm nominal dia Pipes | 200.00 | metre |  | 220.00 | 44000.00 | 350.00 | 70000.00 | 44000.00 | CREATORS ENGINEERS AND INTERIORS
70.00 | Providing and fixing Chlorinated Polyvinyl Chloride (CPVC) pipes, having thermal stability for hot & cold water supply, including all CPVC plain & brass threaded fittings, i/c fixing the pipe with clamps at 1.00 m spacing. This includes jointing of pipes & fittings with one step CPVC solvent cement and the cost of cutting chases and making good the same including testing of joints complete as per direction of Engineer in Charge. - 20 mm nominal dia Pipes | 150.00 | metre |  | 200.00 | 30000.00 | 350.00 | 52500.00 | 30000.00 | CREATORS ENGINEERS AND INTERIORS
71.00 | Providing and fixing ball valve (brass) of approved quality, High or low pressure, with plastic floats complete : - 25 mm nominal bore | 2.00 | each |  | 275.00 | 550.00 | 650.00 | 1300.00 | 550.00 | CREATORS ENGINEERS AND INTERIORS
72.00 | Providing and fixing uplasticised PVC connection pipe with brass unions : - 45 cm length - 20 mm nominal bore | 40.00 | each |  | 220.00 | 8800.00 | 75.00 | 3000.00 | 3000.00 | ESS KAY CONSTRUCTIONS
73.00 | Constructing masonry Chamber 30x30x50 cm inside, in brick work in cement mortar 1:4 (1 cement :4 coarse sand) for stop cock, with C. I. surface box 100x100 x75 mm (inside) with hinged cover fixed in cement concrete slab 1:2:4 mix (1 cement : 2 coarse sand : 4 graded stone aggregate 20 mm nominal size), i/c necessary excavation, foundation concrete 1:5:10 ( 1 cement : 5 fine sand : 10 graded stone aggregate 40mm nominal size ) and inside plastering with cement mortar 1:3 (1 cement : 3 coarse sand) 12mm thick, finished with a floating coat of neat cement complete as per standard design : - With common burnt clay F.P.S.(non modular) bricks of class designation 7.5 | 5.00 | each |  | 2750.00 | 13750.00 | 1100.00 | 5500.00 | 5500.00 | ESS KAY CONSTRUCTIONS
74.00 | Constructing masonry Chamber 120x120x100 cm inside, in brick work in cement mortar 1:4 (1 cement : 4 coarse sand) for sluice valve, with C.I. surface box 100 mm top diameter, 160 mm bottom diameter and 180 mm deep ( inside) with chained lid and RCC top slab 1:2:4 mix (1 cement : 2 coarse sand : 4 graded stone aggregate 20 mm nominal size) , i/c necessary excavation, foundation concrete 1:5:10 (1 cement : 5 fine sand : 10 graded stone aggregate 40 mm nominal size) and inside plastering with cement mortar 1:3 (1 cement : 3 coarse sand) 12 mm thick, finished with a floating coat of neat cement complete as per standard design : - With common burnt clay F.P.S.(non modular) bricks of class designation 7.5 | 5.00 | each |  | 2750.00 | 13750.00 | 11000.00 | 55000.00 | 13750.00 | CREATORS ENGINEERS AND INTERIORS
75.00 | Providing and placing on terrace (at all floor levels) polyethylene water storage tank, IS : 12701 marked, with cover and suitable locking arrangement and making necessary holes for inlet, outlet and overflow pipes but without fittings and the base support for tank. | 2000.00 | litres |  | 10.00 | 20000.00 | 5.50 | 11000.00 | 11000.00 | ESS KAY CONSTRUCTIONS
76.00 | Providing, laying and jointing glazed stoneware pipes class SP-1 with stiff mixture of cement mortar in the proportion of 1:1 (1 cement : 1 fine sand) including testing of joints etc. complete : - 250 mm diameter | 100.00 | RM |  | 330.00 | 33000.00 | 600.00 | 60000.00 | 33000.00 | CREATORS ENGINEERS AND INTERIORS
77.00 | Providing and laying cement concrete 1:5:10 (1 cement : 5 coarse sand : 10 graded stone aggregate 40 mm nominal size) all-round S.W. pipes including bed concrete as per standard design : - 250 mm diameter S.W. pipe | 100.00 | RM |  | 550.00 | 55000.00 | 780.00 | 78000.00 | 55000.00 | CREATORS ENGINEERS AND INTERIORS
78.00 | Making soak pit 2.5 m diameter 3.0 metre deep with 45 x 45 cm dry brick honey comb shaft with bricks and S.W. drain pipe 100 mm diameter, 1.8 m long complete as per standard design. - With common burnt clay F.P.S. (non modular) bricks of class designation 7.5 | 1.00 | each |  | 3300.00 | 3300.00 | 6000.00 | 6000.00 | 3300.00 | CREATORS ENGINEERS AND INTERIORS
79.00 | Providing and fixing aluminium work for doors, windows, ventilators and partitions with extruded built up standard tubular sections/ appropriate Z sections and other sections of approved make conforming to IS: 733 and IS: 1285, fixing with dash fasteners of required dia and size, including necessary filling up the gaps at junctions, i.e. at top, bottom and sides with required EPDM rubber/ neoprene gasket etc. Aluminium sections shall be smooth, rust free, straight, mitred and jointed mechanically wherever required including cleat angle, Aluminium snap beading for glazing / paneling, C.P. brass / stainless steel screws, all complete as per architectural drawings and the directions of Engineer-in-charge. (Glazing, paneling and dash fasteners to be paid for separately) : - For fixed portion - Powder coated aluminium (minimum thickness of powder coating 50 micron) | 150.00 | kg |  | 300.00 | 45000.00 | 425.00 | 63750.00 | 45000.00 | CREATORS ENGINEERS AND INTERIORS
80.00 | Providing and fixing aluminium work for doors, windows, ventilators and partitions with extruded built up standard tubular sections/ appropriate Z sections and other sections of approved make conforming to IS: 733 and IS: 1285, fixing with dash fasteners of required dia and size, including necessary filling up the gaps at junctions, i.e. at top, bottom and sides with required EPDM rubber/ neoprene gasket etc. Aluminium sections shall be smooth, rust free, straight, mitred and jointed mechanically wherever required including cleat angle, Aluminium snap beading for glazing / paneling, C.P. brass / stainless steel screws, all complete as per architectural drawings and the directions of Engineer-in-charge. (Glazing, paneling and dash fasteners to be paid for separately) : - For shutters of doors, windows & ventilators including providing and fixing hinges/ pivots and making provision for fixing of fittings wherever required including the cost of EPDM rubber / neoprene gasket required (Fittings shall be paid for separately) - Powder coated aluminium (minimum thickness of powder coating 50 micron) | 200.00 | kg |  | 300.00 | 60000.00 | 450.00 | 90000.00 | 60000.00 | CREATORS ENGINEERS AND INTERIORS
81.00 | Providing and fixing 12 mm thick prelaminated particle board flat pressed three layer or graded wood particle board conforming to IS: 12823 Grade l Type ll, in panelling fixed in aluminum doors, windows shutters and partition frames with C.P. brass / stainless steel screws etc. complete as per architectural drawings and directions of engineer-in-charge. - Pre-laminated particle board with decorative lamination on both sides | 50.00 | sqm |  | 825.00 | 41250.00 | 800.00 | 40000.00 | 40000.00 | ESS KAY CONSTRUCTIONS
82.00 | Providing and fixing glazing in aluminium door, window, ventilator shutters and partitions etc. with EPDM rubber / neoprene gasket etc. complete as per the architectural drawings and the directions of engineer-in-charge . (Cost of aluminium snap beading shall be paid in basic item): - With float glass panes of 5 mm thickness (weight not less than 12.50 kg/sqm) | 30.00 | sqm |  | 880.00 | 26400.00 | 900.00 | 27000.00 | 26400.00 | CREATORS ENGINEERS AND INTERIORS
83.00 | Providing and fixing double action hydraulic floor spring of approved brand and manufacture conforming to IS : 6315, having brand logo embossed on the body / plate with double spring mechanism and door weight upto 125 kg, for doors, including cost of cutting floors, embedding in floors as required and making good the same matching to the existing floor finishing and cover plates with brass pivot and single piece M.S. sheet outer box with slide plate etc. complete as per the direction of Engineer-in-charge. - With brass cover plate minimum 1.25 mm thickness | 10.00 | each |  | 1100.00 | 11000.00 | 1600.00 | 16000.00 | 11000.00 | CREATORS ENGINEERS AND INTERIORS
84.00 | Providing and fixing double glazed hermetically sealed glazing in aluminium windows, ventilators and partition etc. with 6 mm thick clear toughened glass both side, having 12 mm air gap, including providing EPDM gasket, perforated aluminium spacers, desiccants, sealant (Both primary and secondary sealant) etc. as per specifications, drawings and direction of Engineer-in-charge complete. | 20.00 | sqm |  | 2200.00 | 44000.00 | 6000.00 | 120000.00 | 44000.00 | CREATORS ENGINEERS AND INTERIORS
85.00 | Filling the gap in between aluminium/ stone/ wood frame and adjacent RCC/ Brick/ Stone/ wood/ Ceramic/ Gypsum work by providing weather/structural non sag elastomeric PU sealant over backer rod of approved quality as per architectural drawings and direction of Engineer-in-charge complete, complying to ASTM C920, DIN 18540-F & ISO 11600 - Upto 10 mm depth and 10 mm width | 200.00 | RM |  | 22.00 | 4400.00 | 50.00 | 10000.00 | 4400.00 | CREATORS ENGINEERS AND INTERIORS
86.00 | Providing & fixing in position Phenol bonded Bamboowood flooring with planks of sizes 14mm thick, minimum 1800mm length and minimum 100 mm wide, in approved colour, texture and finish, having Performance Appraisal Certificate (PAC) issued by Building Materials & Technology Promotion Council (BMTPC). The flooring shall be fixed with tongue and groove interlocking system, with underlayment of 4mm thick expanded polyethylene foam sheets having density 40kg/cum, over prepared surface with necessary quarter round planks of size 1900mm x 18mm and door reducer of size 1900mm x 44mm, wherever required. The bamboowood planks shall have minimum density of 1000 Kg/cum & minimum Hardness 1000 Kgf. with Eco friendly UV coating, all complete as per direction of the Engineer in-charge. | 127.00 | sqm |  | 1980.00 | 251460.00 | 4600.00 | 584200.00 | 251460.00 | CREATORS ENGINEERS AND INTERIORS
87.00 | Providing and fixing at all height wall panelling with phenol bonded Bamboo Mat board conforming to IS:13958-1994 including providing and fixing to frame work made of 50mm x 50mm hardwood plugs including cutting brick work and fixing in cement mortar and making good the wall etc. and also providing and fixing wooden moulded corner beading of triangular shape to the junction of panelling etc. with iron screws all complete as per direction of Engineer-in-Charge. - 12mm thickness | 110.00 | sqm |  | 3300.00 | 363000.00 | 4500.00 | 495000.00 | 363000.00 | CREATORS ENGINEERS AND INTERIORS
88.00 | Providing and fixing hard drawn steel wire fabric of size 75 x25 mm mesh or other suitable size wire mesh to be fixed & firmly anchored to the concrete surface by means of "L" shaped mild steel shear key welded with existing reinforcement including the cost of materials, labour, tool & plants as approved by Engineer-in-charge. | 120.00 | sqm |  | 100.00 | 12000.00 | 720.00 | 86400.00 | 12000.00 | CREATORS ENGINEERS AND INTERIORS
89.00 | Providing and fixing roller blinds of required size i/c all necessary fittings and accessories (MAKE- Mac/Vista/Deck or equivalent as approved by EIC) complete as per manufacturers instructions and all as specified, approved and directed by Engr-in-Charge. | 75.00 | sqm |  | 2750.00 | 206250.00 | 1500.00 | 112500.00 | 112500.00 | ESS KAY CONSTRUCTIONS
90.00 | Painting walls designer texture paint Make - Asian Royale play or equivalent as approved by EIC i/c base preparation and wall putty through authorised applicator complete as per manufacturers instructions and all as specified, approved and directed by Engineer-In-Charge. (a) Texture paint, Pattern - Ragging/Trellis/Delta/Canvas/Infinitex or equivalent | 120.00 | sqm |  | 385.00 | 46200.00 | 220.00 | 26400.00 | 26400.00 | ESS KAY CONSTRUCTIONS
91.00 | Providing and fixing premium wallpaper of approved design, colour and pattern etc. (Make - Lincoln or equivalent as approved by EIC) complete all as specified and directed by Engr-in-Charge | 150.00 | sqm |  | 220.00 | 33000.00 | 980.00 | 147000.00 | 33000.00 | CREATORS ENGINEERS AND INTERIORS
92.00 | Providing & fixing angle valve Make - Jaguar CON-CHR-059KN or equivalent as approved, specified and directed by Engr-in-Charge. | 40.00 | each |  | 550.00 | 22000.00 | 600.00 | 24000.00 | 22000.00 | CREATORS ENGINEERS AND INTERIORS
93.00 | Providing & fixing health faucet with 8mm Dia 1.2 Meter Long Flexible Tube and Wall Hook Make - Jaguar ALD-CHR-573 or equivalent as approved, specified and directed by Engr-in-Charge. | 4.00 | each |  | 1650.00 | 6600.00 | 1300.00 | 5200.00 | 5200.00 | ESS KAY CONSTRUCTIONS
94.00 | Providing & fixing towel ring Make - Jaguar ACN - CHR - 1121 BN or equivalent as approved, specified and directed by Engr-in-Charge. | 5.00 | each |  | 1100.00 | 5500.00 | 1350.00 | 6750.00 | 5500.00 | CREATORS ENGINEERS AND INTERIORS
95.00 | Providing & fixing soap dispenser Make Jaguar AKP-CHR-35735P or equivalent as approved, specified and directed by Engr-in-Charge. | 5.00 | each |  | 1650.00 | 8250.00 | 1850.00 | 9250.00 | 8250.00 | CREATORS ENGINEERS AND INTERIORS
96.00 | Providing & fixing CP Brass bib cock Make Jaguar CON-CHR-047KN or equivalent as approved, specified and directed by Engr-in-Charge. | 5.00 | each |  | 1650.00 | 8250.00 | 1200.00 | 6000.00 | 6000.00 | ESS KAY CONSTRUCTIONS
97.00 | Providing and fixing long body C.P. brass bib cock Make Jaguar Model No. CON-CHR-107KN or equivalent as approved, specified and directed by Engr-in-Charge. | 5.00 | each |  | 1650.00 | 8250.00 | 1600.00 | 8000.00 | 8000.00 | ESS KAY CONSTRUCTIONS
98.00 | Providing and fixing two way C.P. brass bib cock (Make - Jaguar, CON-CHR-041KN) or equivalent as approved, specified and directed by Engr-in-Charge. | 5.00 | each |  | 1980.00 | 9900.00 | 1375.00 | 6875.00 | 6875.00 | ESS KAY CONSTRUCTIONS
99.00 | Providing & fixing toilet paper holder with flap Make - Jaguar- ACN - CHR - 1153S or equivalent as approved, specified and directed by Engr-in-Charge. | 4.00 | each |  | 1100.00 | 4400.00 | 1275.00 | 5100.00 | 4400.00 | CREATORS ENGINEERS AND INTERIORS
100.00 | Providing and Fixing Divertor system consisting of Concealed Body for Single Lever High Flow Diverter, Jaguar Make- ALD CHR 079N, Single Lever parts (VGP CHR 81079K), Wall Brackets (SHA CHR- 555), Shower (HSN CHR 1937) with flexible tube (Make- Jaguar SHA-CHR-571) for shower system complete or equivalent as approved, specified and directed by Engr-in-Charge. | 4.00 | each |  | 5500.00 | 22000.00 | 1950.00 | 7800.00 | 7800.00 | ESS KAY CONSTRUCTIONS
101.00 | Providing and Fixing Overhead Shower (Make- Jaguar OHS 35495) with shower arm (Make- Jaguar SHA-CHR-479L600) or equivalent as approved, specified and directed by Engr-in-Charge. | 4.00 | each |  | 2750.00 | 11000.00 | 1400.00 | 5600.00 | 5600.00 | ESS KAY CONSTRUCTIONS
102.00 | Providing and fixing bottle trap (Make - ALD CHR 769L, 250 X 190, Jaguar) with waste coupling (ALD CHR 705, Jaguar) or equivalent as approved, specified and directed by Engr-in-Charge. | 5.00 | each |  | 1650.00 | 8250.00 | 1600.00 | 8000.00 | 8000.00 | ESS KAY CONSTRUCTIONS
103.00 | Providing and fixing table mounted washbasin (Make- Hindware, Model- 91069, Median Over counter basin) or equivalent as approved, specified and directed by Engr-in-Charge. | 4.00 | each |  | 5500.00 | 22000.00 | 5750.00 | 23000.00 | 22000.00 | CREATORS ENGINEERS AND INTERIORS
104.00 | Providing & fixing tall body CP Brass Pillar cock Make - Jaguar- ARI-CHR-39005B or equivalent as approved, specified and directed by Engr-in-Charge. | 4.00 | each |  | 1980.00 | 7920.00 | 1500.00 | 6000.00 | 6000.00 | ESS KAY CONSTRUCTIONS
105.00 | Providing and fixing wall mounted single lever C.P. brass sink mixer with swinging spout (Make - Jaguar FLR-CHR-5163) or equivalent as approved, specified and directed by Engr-in-Charge. | 1.00 | each |  | 2750.00 | 2750.00 | 4700.00 | 4700.00 | 2750.00 | CREATORS ENGINEERS AND INTERIORS
106.00 | Providing & fixing kitchen sink with drain board Make - Anupam Model No. 206 C or equivalent as approved, specified and directed by Engr-in-Charge. | 1.00 | each |  | 2750.00 | 2750.00 | 4500.00 | 4500.00 | 2750.00 | CREATORS ENGINEERS AND INTERIORS
107.00 | Providing & fixing spout tap Make - Jaguar SPJ-CHR-10463 PM or equivalent as approved, specified and directed by Engr-in-Charge. | 4.00 | each |  | 2200.00 | 8800.00 | 2350.00 | 9400.00 | 8800.00 | CREATORS ENGINEERS AND INTERIORS
108.00 | Providing & fixing soap dish holer Make - Jaguar ACN-CHR-1131N or equivalent as approved, specified and directed by Engr-in-Charge. | 5.00 | each |  | 330.00 | 1650.00 | 800.00 | 4000.00 | 1650.00 | CREATORS ENGINEERS AND INTERIORS
109.00 | Providing and fixing lock with all necessary fittings Make- Godrej Gloria -200 mm Door handle with lock body 1CK (Product Code-8220) or equivalent as approved, specified and directed by Engr-in-Charge. | 14.00 | each |  | 3300.00 | 46200.00 | 300.00 | 4200.00 | 4200.00 | ESS KAY CONSTRUCTIONS
110.00 | Providing and fixing SS door stopper with single rubber and all necessary fittings Make- Godrej (Product Code-4040) or equivalent as approved, specified and directed by Engr-in-Charge. | 14.00 | each |  | 165.00 | 2310.00 | 260.00 | 3640.00 | 2310.00 | CREATORS ENGINEERS AND INTERIORS
111.00 | Providing and fixing SS Tower bolt 300 mm with all necessary fittings Make- Godrej (Product Code-8570) or equivalent as approved, specified and directed by Engr-in-Charge. | 28.00 | each |  | 385.00 | 10780.00 | 410.00 | 11480.00 | 10780.00 | CREATORS ENGINEERS AND INTERIORS
112.00 | Providing and fixing 125mm round SS anti-cockroach jallis or equivalent as approved, specified and directed by Engr-in-Charge. | 28.00 | each |  | 275.00 | 7700.00 | 180.00 | 5040.00 | 5040.00 | ESS KAY CONSTRUCTIONS
113.00 | Providing and fixing 10 mm thick hollow multi wall poly carbonate sheet with EPDM rubber and aluminium profiles suitable for fixing on designed/existing M.S. frame complete all as specified and directed by Engineer-In-Charge. | 51.00 | sqm |  | 550.00 | 28050.00 | 2500.00 | 127500.00 | 28050.00 | CREATORS ENGINEERS AND INTERIORS
114.00 | Providing & fixing 5mm thick solid PVC wall panelling of approved design and pattern with framing using 50 mm wide PVC strips in panels not exceeding 60 cm x 60 cm, fixed on walls using nails, rawl plugs, adhesive etc. i/c fixing matching PVC beading in corners and edges complete all as directed and specified by Engineer- In-Charge. | 80.00 | sqm |  | 1650.00 | 132000.00 | 900.00 | 72000.00 | 72000.00 | ESS KAY CONSTRUCTIONS
115.00 | Providing & fixing of Window awning frame made of high quality LM6 ( AlSi12 ) alloy extrusion with acrylic fabric having the below mentioned dimensions : over all dimension – 45mm x 18mm, weight 0.460kg\mtr, cross Sectional Surface Area 170.5 sq .mm, twist 1/4/300 mm, straightness 1.5 mm/mtr, wall thickness 1.40mm. All extrusions white powder coated with pre treatment consisting of De- Greasing and phosphating followed by powder coating and subsequent baking at 250 degrees. Fabric mounted on frame using UV stable PVC black beeding of 7.20 mm. Hinge joint made of high impact plastic joint which is Tri-functional in usage. Which includes connection of al bays , acts as the lower installation bracket with the wall and retraction at 90 degrees. Corner joint also made of high impact plastic which connects the horizontal and the lateral sections of the awning. Make - Wintek or equivalent as approved, specified and directed by Engr-in-Charge. | 40.00 | sqm |  | 1980.00 | 79200.00 | 6500.00 | 260000.00 | 79200.00 | CREATORS ENGINEERS AND INTERIORS
116.00 | Providing Engineering Consultancy Services for structural designing and vetting of single storied RCC Framed SHA Expansion Building based on architectural/conceptual drawings supplied by AAI including submission of detailed soil investigation report, structural design with calculations, detailed GFC/Construction drawings with all relevant calculation sheets duly vetted by IIT/NIT/Govt. Engineering College and revision of drawing/designs, if required during execution etc. as specified in tender document and any other details related to consultancy work which are essential for successful execution of works etc. complete as per direction and satisfaction of Engineer in Charge. | 1.00 | Job |  | 55000.00 | 55000.00 | 150000.00 | 150000.00 | 55000.00 | CREATORS ENGINEERS AND INTERIORS
117.00 | Brick work with old bricks in substructure/ superstructure in all shapes and sizes in : (a) Cement mortar 1:6 (1 cement : 6 coarse sand) [Note: Bricks shall be supplied by Deptt at free of cost] | 13.00 | cum |  | 2200.00 | 28600.00 | 3000.00 | 39000.00 | 28600.00 | CREATORS ENGINEERS AND INTERIORS
118.00 | Deduct for taking away of aluminium scrap i/c butt hinges, sliding door bolts, tower bolts, pull boly lock, handle, door stopper, casement stay, tee chanals, plates etc. and the like received from dismantling. The material so received shall be the property of contractor after dismantling duly weighed/ measured before removing from the site in the presence of Engineer-in-charge or his authorised representative all complete. | 50.00 | kg |  | 220.00 | -11000.00 | 1.00 | -50.00 | -11000.00 | CREATORS ENGINEERS AND INTERIORS
119.00 | Deduct for taking away of steel scraps i/c frames, shutters, trusses, channels, beams, Tee, angles, bolts, washers etc. and the like received from dismantling. The material so received shall be the property of contractor after dismantling duly weighed/measured before removing from the site in the presence of Engineer-in-Charge or his authorised representative all complete. | 2946.00 | kg |  | 50.00 | -147300.00 | 1.00 | -2946.00 | -147300.00 | CREATORS ENGINEERS AND INTERIORS
120.00 | ELECTRICAL WORK Wiring for light point/ fan point/ exhaust fan point/ call bell point with 1.5 sq.mm FRLS PVC insulated copper conductor single core cable in surface / recessed steel conduit, with modular switch, modular plate, suitable GI box and earthing the point with 1.5 sq.mm FRLS PVC insulated copper conductor single core cable etc. as required.
120.01 | Group C | 90.00 | Point |  | 2090.00 | 188100.00 | 1250.00 | 112500.00 | 112500.00 | ESS KAY CONSTRUCTIONS
121.00 | Wiring for light/ power plug with 2X4 sq. mm FRLS PVC insulated copper conductor single core cable in surface/ recessed steel conduit alongwith 1 No. 4 sq. mm FRLS PVC insulated copper conductor single core cable for loop earthing as required. | 200.00 | Mtr |  | 275.00 | 55000.00 | 180.00 | 36000.00 | 36000.00 | ESS KAY CONSTRUCTIONS
122.00 | Wiring for light/ power plug with 4X4 sq. mm FRLS PVC insulated copper conductor single core cable in surface/ recessed steel conduit alongwith 2 Nos. 4 sq. mm FRLS PVC insulated copper conductor single core cable for loop earthing as required. | 125.00 | Mtr |  | 430.00 | 53750.00 | 350.00 | 43750.00 | 43750.00 | ESS KAY CONSTRUCTIONS
123.00 | Wiring for circuit/ submain wiring alongwith earth wire with the following sizes of FRLS PVC insulated copper conductor, single core cable in surface/ recessed steel conduit as required.
123.01 | 2 X 1.5 sq. mm + 1 X 1.5 sq. mm earth wire | 50.00 | Mtr |  | 650.00 | 32500.00 | 100.00 | 5000.00 | 5000.00 | ESS KAY CONSTRUCTIONS
123.02 | 2 X 6 sq. mm + 1 X 6 sq. mm earth wire | 30.00 | Mtr |  | 1090.00 | 32700.00 | 450.00 | 13500.00 | 13500.00 | ESS KAY CONSTRUCTIONS
124.00 | Supplying and fixing of following sizes of steel conduit along with accessories in surface/recess including painting in case of surface conduit, or cutting the wall and making good the same in case of recessed conduit as required.
124.01 | 20 mm | 50.00 | Mtr |  | 165.00 | 8250.00 | 180.00 | 9000.00 | 8250.00 | CREATORS ENGINEERS AND INTERIORS
124.02 | 25 mm | 50.00 | Mtr |  | 220.00 | 11000.00 | 220.00 | 11000.00 | 11000.00 | CREATORS ENGINEERS AND INTERIORS, ESS KAY CONSTRUCTIONS
125.00 | Supplying and fixing following size/ modules, GI box alongwith modular base & cover plate for modular switches in recess etc. as required.
125.01 | 1 or 2 Module (75 mmX75 mm) | 15.00 | Each |  | 275.00 | 4125.00 | 350.00 | 5250.00 | 4125.00 | CREATORS ENGINEERS AND INTERIORS
125.02 | 4 Module (125mmX75mm) | 10.00 | Each |  | 385.00 | 3850.00 | 950.00 | 9500.00 | 3850.00 | CREATORS ENGINEERS AND INTERIORS
125.03 | 8 Module (125mmX125mm) | 4.00 | Each |  | 440.00 | 1760.00 | 1500.00 | 6000.00 | 1760.00 | CREATORS ENGINEERS AND INTERIORS
125.04 | 12 Module (200mmX150mm) | 4.00 | Each |  | 605.00 | 2420.00 | 2000.00 | 8000.00 | 2420.00 | CREATORS ENGINEERS AND INTERIORS
126.00 | Supplying and fixing suitable size GI box with modular plate and cover in front on surface or in recess, including providing and fixing 6 pin 5/6 A & 15/16 A modular socket outlet and 15/16 A modular switch, connections etc. as required. | 14.00 | Each |  | 550.00 | 7700.00 | 800.00 | 11200.00 | 7700.00 | CREATORS ENGINEERS AND INTERIORS
127.00 | Supplying and fixing following way, horizontal type three pole and neutral, sheet steel, MCB distribution board, 415 volts, on surface/ recess, complete with tinned copper bus bar, neutral bus bar, earth bar, din bar, interconnections, powder painted including earthing etc. as required. (But without MCB/RCCB/Isolator)
127.01 | 6 way (4 + 18), Double door | 4.00 | Each |  | 4400.00 | 17600.00 | 6000.00 | 24000.00 | 17600.00 | CREATORS ENGINEERS AND INTERIORS
127.02 | 8 way (4 + 24), Double door | 1.00 | Each |  | 6050.00 | 6050.00 | 7500.00 | 7500.00 | 6050.00 | CREATORS ENGINEERS AND INTERIORS
128.00 | Supplying and fixing of following ways surface/ recess mounting, vertical type, 415 volts, TPN MCB distribution board of sheet steel, dust protected, duly powder painted, inclusive of 200 amps tinned copper bus bar, common neutral link, earth bar, din bar for mounting MCB’s (but without MCB’s and incomer ) as required. (Note : Vertical type MCB TPDB is normally used where 3 phase outlets are required.)
128.01 | 4 way (4 + 12), Double door | 3.00 | Each |  | 7700.00 | 23100.00 | 5500.00 | 16500.00 | 16500.00 | ESS KAY CONSTRUCTIONS
129.00 | Supplying and fixing 5 A to 32 A rating, 240/415 V, 10 kA, “C” curve, miniature circuit breaker suitable for inductive load of following poles in the existing MCB DB complete with connections, testing and commissioning etc. as required.
129.01 | Single pole | 40.00 | Each |  | 275.00 | 11000.00 | 300.00 | 12000.00 | 11000.00 | CREATORS ENGINEERS AND INTERIORS
130.00 | Supplying and fixing single pole blanking plate in the existing MCB DB complete etc. as required. | 15.00 | Each |  | 10.00 | 150.00 | 500.00 | 7500.00 | 150.00 | CREATORS ENGINEERS AND INTERIORS
131.00 | Supplying and fixing of following rating & poles, 240/415 V, 10 kA, “C” curve, miniature circuit breaker suitable for inductive load of following poles in the existing MCB DB complete with connections, testing and commissioning etc. as required.
131.01 | 63 A, triple pole | 4.00 | Each |  | 2200.00 | 8800.00 | 2200.00 | 8800.00 | 8800.00 | CREATORS ENGINEERS AND INTERIORS, ESS KAY CONSTRUCTIONS
131.02 | 63 A, triple pole and neutral | 6.00 | Each |  | 2750.00 | 16500.00 | 2500.00 | 15000.00 | 15000.00 | ESS KAY CONSTRUCTIONS
132.00 | Supplying and fixing 20 A, 240 V, SPN Industrial type socket outlet, with 2 pole and earth, metal enclosed plug top alongwith 20 A, “C” curve, SP, MCB, in sheet steel enclosure, on surface or in recess, with chained metal cover for the socket out let and complete with connections, testing and commissioning etc. as required. | 15.00 | Each |  | 1100.00 | 16500.00 | 3000.00 | 45000.00 | 16500.00 | CREATORS ENGINEERS AND INTERIORS
133.00 | Supplying and fixing following modular switch/ socket on the existing modular plate & switch box including connections but excluding modular plate etc. as required.
133.01 | 5/6amps switch | 80.00 | Each |  | 110.00 | 8800.00 | 500.00 | 40000.00 | 8800.00 | CREATORS ENGINEERS AND INTERIORS
133.02 | 3 pin 5/6 A socket outlet | 68.00 | Each |  | 110.00 | 7480.00 | 500.00 | 34000.00 | 7480.00 | CREATORS ENGINEERS AND INTERIORS
133.03 | LAN Point (RJ45) | 20.00 | Each |  | 990.00 | 19800.00 | 500.00 | 10000.00 | 10000.00 | ESS KAY CONSTRUCTIONS
134.00 | Supplying and drawing of UTP 4 pair CAT 6 LAN Cable in the existing surface/ recessed Steel/ PVC conduit as required.
134.01 | 1 run of cable | 100.00 | Mtr |  | 45.00 | 4500.00 | 42.00 | 4200.00 | 4200.00 | ESS KAY CONSTRUCTIONS
134.02 | 2 run of cable | 200.00 | Mtr | 100.00 | 90.00 | 18000.00 | 70.00 | 14000.00 | 14000.00 | ESS KAY CONSTRUCTIONS
| Total in Figures |  |  |  |  | 13150149.00 |  | 12258501.00
Lowest Amount Quoted BY: ESS KAY CONSTRUCTIONS(12258501.00)

## BOQ Summary
BOQ Summary Details Tender Title: Extension of existing SHA Room at Safdarjung Airport -Civil and Electrical Works Tender ID: 2023_AAI_178330_1
Sheet Name | Sl.No | Bidder Name | Amount | Bid Rank
BoQ1 | 1 | ESS KAY CONSTRUCTIONS | 12258501.00 | L1
| 2 | CREATORS ENGINEERS AND INTERIORS | 13150149.00 | L2