## BoQ1
Government eProcurement System Created By: Kamaljit Kaur Created Date/Time: 02-Feb-2024 04:49 PM Tender Title: Construction of partition at First Floor of New Terminal Building at Adampur Airport Tender ID: 2023_AAI_178757_1
Tender Inviting Authority: SM (E-C), AAI, Adampur Airport
Name of Work: Construction of partition at First Floor of New Terminal Building at Adampur Airport
Contract No: 2023_AAI_178757 _1
SCHEDULE OF WORK / ITEM(S)
Sl.No | Description of Work / Item(s) | No.of Qty | Units | Estimated Rate | RAVINDER KUMAR KAKKAR(GSTN-03ACXPK8290PIZL) |  | CHARANJIT CONSTRUCTION CO(GSTN-03BXBPS8265A1ZN) |  | BJ CONSTRUCTION CO(GSTN-03AAKFB7199R1ZM) |  | M/S MEHRAJ UD DIN RATHER(GSTN-NA)
[5 empty] | Rate | Amount | Rate | Amount | Rate | Amount | Rate | Amount | L1 Amount | L1 Vendor
1.00 | Providing and fixing partition upto ceiling height consisting of G.I. frame and required board, including providing and fixing of frame work made of special section power pressed/ roll form G.I. sheet with zinc coating of 120 gms/sqm(both side inclusive), consisting of floor and ceiling channel 50mm wide having equal flanges of 32 mm and 0.50 mm thick, fixed to the floor and ceiling at the spacing of 610 mm centre to centre with dash fastener of 12.5 mm dia meter 50 mm length or suitable anchor fastener or metal screws with nylon plugs and the studs 48 mm wide having one flange of 34 mm and other flange 36 mm and 0.50 mm thick fixed vertically within flanges of floor and ceiling channel and placed at a spacing of 610 mm centre to centre by 6 mm dia bolts and nuts, including fixing of studs along both ends of partition fixed flush to wall with suitable anchor fastener or metal screws with nylon plugs at spacing of 450 mm centre to centre, and fixing of boards to both side of frame work by 25 mm long dry wall screws on studs, floor and ceiling channels at the spacing of 300 mm centre to centre. The boards are to be fixed to the frame work with joints staggered to avoid through cracks, M.S. fixing channel of 99 mm width (0.9 mm thick having two flanges of 9.5 mm each) to be provided at the horizontal joints of two boards, fixed to the studs using metal to metal flat head screws, including jointing and finishing to a flush finish with recommended jointing compound, jointing tape, angle beads at corners (25 mm x 25 mm x 0.5 mm), joint finisher and two coats of primer suitable for board as per manufacture's specification and direction of engineer in charge all complete. 75 mm overall thickness partition with 12.5 mm thick double skin fire rated Glass Reinforced Gypsum (GRG) plaster board conforming to IS: 2095: part 3 (Board with BIS certification marks) | 494.99 | sqm | 100.00 | 2000.00 | 989980.00 | 2120.00 | 1049378.80 | 1750.00 | 866232.50 | 1950.00 | 965230.50 | 866232.50 | BJ CONSTRUCTION CO
2.00 | Providing wood work in frames of doors, windows, clerestory windows and other frames, wrought framed and fixed in position with hold fast lugs or with dash fasteners of required dia & length (hold fast lugs or dash fastener shall be paid for separately). Second class teak wood | .37 | cum | 100.00 | 125000.00 | 46250.00 | 185000.00 | 68450.00 | 25000.00 | 9250.00 | 80000.00 | 29600.00 | 9250.00 | BJ CONSTRUCTION CO
3.00 | Providing and fixing ISI marked flush door shutters conforming to IS : 2202 (Part I) decorative type, core of block board construction with frame of 1st class hard wood and well matched teak 3 ply veneering with vertical grains or cross bands and face veneers on both faces of shutters. 35 mm thick including ISI marked Stainless Steel butt hinges with necessary screws | 39.90 | sqm | 100.00 | 2700.00 | 107730.00 | 5800.00 | 231420.00 | 2800.00 | 111720.00 | 3500.00 | 139650.00 | 107730.00 | RAVINDER KUMAR KAKKAR
4.00 | Providing and fixing bright finished brass tower bolts (barrel type) with necessary screws etc. complete : 200x10 mm | 19.00 | each | 100.00 | 400.00 | 7600.00 | 375.00 | 7125.00 | 350.00 | 6650.00 | 150.00 | 2850.00 | 2850.00 | M/S MEHRAJ UD DIN RATHER
5.00 | Providing and fixing bright finished brass 100 mm mortice latch and lock with 6 levers and a pair of lever handles of approved quality with necessary screws etc. complete. | 19.00 | each | 100.00 | 1000.00 | 19000.00 | 900.00 | 17100.00 | 350.00 | 6650.00 | 300.00 | 5700.00 | 5700.00 | M/S MEHRAJ UD DIN RATHER
6.00 | Providing and fixing bright finished brass hanging type floor door stopper with necessary screws, etc. complete. | 19.00 | each | 100.00 | 1200.00 | 22800.00 | 135.00 | 2565.00 | 150.00 | 2850.00 | 100.00 | 1900.00 | 1900.00 | M/S MEHRAJ UD DIN RATHER
7.00 | Providing and fixing aluminium die cast body tubular type universal hydraulic door closer (having brand logo with ISI, IS : 3564, embossed on the body, door weight upto 35 kg and door width upto 700 mm), with necessary accessories and screws etc. complete. | 19.00 | each | 100.00 | 1500.00 | 28500.00 | 1250.00 | 23750.00 | 3000.00 | 57000.00 | 800.00 | 15200.00 | 15200.00 | M/S MEHRAJ UD DIN RATHER
8.00 | Providing and fixing frame work for partitions/ wall lining etc. made of 50x50x1.6 mm hollow MS tube, placed along the walls, ceiling and floor in a grid pattern with spacing @ 600 mm centre to centre both ways (vertically & horizontally) or at required spacing near opening, with necessary welding at junctions and fixing the frame to wall/ ceiling/ floors with steel dash fasteners of 8 mm dia, 75 mm long bolt, including making provision for opening for doors, windows, electrical conduits, switch boards etc., including providing with two coats of approved steel primer etc. complete, all as per direction of Engineer-in-charge. | 1110.69 | Kg | 100.00 | 135.00 | 149943.15 | 150.00 | 166603.50 | 80.00 | 88855.20 | 115.00 | 127729.35 | 88855.20 | BJ CONSTRUCTION CO
9.00 | Providing and fixing skirting with pre-laminated medium density fibre board exterior grade (Grade-I) conforming to IS: 14587:1998 marked, with (one side decorative and other side balancing lamination and edges to be sealed with PVC edge bending tape 2.00 mm thick of approved brand with necessary fixing arrangements and screws, including drilling necessary holes for rawl plugs etc. all complete. 18 mm thick. | 14.82 | sqm | 100.00 | 2000.00 | 29640.00 | 2250.00 | 33345.00 | 2000.00 | 29640.00 | 1500.00 | 22230.00 | 22230.00 | M/S MEHRAJ UD DIN RATHER
10.00 | Distempering with oil bound washable distemper of approved brand and manufacture to give an even shade : New work (two or more coats) over and including water thinnable priming coat with cement primer | 989.98 | sqm | 100.00 | 120.00 | 118797.60 | 175.00 | 173246.50 | 125.00 | 123747.50 | 80.00 | 79198.40 | 79198.40 | M/S MEHRAJ UD DIN RATHER
11.00 | Painting with synthetic enamel paint of approved brand and manufacture to give an even shade : Two or more coats on new work | 79.80 | sqm | 100.00 | 130.00 | 10374.00 | 165.00 | 13167.00 | 125.00 | 9975.00 | 100.00 | 7980.00 | 7980.00 | M/S MEHRAJ UD DIN RATHER
12.00 | Supplying and fixing following modular switch/ socket on the existing modular plate & switch box including connections but excluding modular plate etc. as required. 5/6 A switch | 22.00 | EACH | 100.00 | 115.00 | 2530.00 | 145.00 | 3190.00 | 350.00 | 7700.00 | 120.00 | 2640.00 | 2530.00 | RAVINDER KUMAR KAKKAR
13.00 | Supplying and fixing following modular switch/ socket on the existing modular plate & switch box including connections but excluding modular plate etc. as required. 3 pin 5/6 A socket outlet | 22.00 | EACH | 100.00 | 200.00 | 4400.00 | 205.00 | 4510.00 | 350.00 | 7700.00 | 180.00 | 3960.00 | 3960.00 | M/S MEHRAJ UD DIN RATHER
14.00 | Supplying and fixing of 3 Module, GI box alongwith modular base & cover plate for modular switches in recess etc as required. | 22.00 | EACH | 100.00 | 400.00 | 8800.00 | 480.00 | 10560.00 | 500.00 | 11000.00 | 200.00 | 4400.00 | 4400.00 | M/S MEHRAJ UD DIN RATHER
15.00 | Wiring for circuit/ submain wiring alongwith earth wire with the following sizes of FRLS PVC insulated copper conductor, single core cable in recessed PVC conduit including making chase in wall, plastering and painting complete etc as required. 2 X 2.5 sq. mm + 1 X 2.5 sq. mm earth wire | 150.00 | METER | 100.00 | 350.00 | 52500.00 | 315.00 | 47250.00 | 175.00 | 26250.00 | 145.00 | 21750.00 | 21750.00 | M/S MEHRAJ UD DIN RATHER
16.00 | Supplying of wall mounted fan having 400 mm sweep, 1320 rpm, power consumption 50 Watt, Double String operation, operating on 230 V AC, 50 Hz power supply, complete etc. as required. | 22.00 | EACH | 100.00 | 2500.00 | 55000.00 | 2500.00 | 55000.00 | 4500.00 | 99000.00 | 2400.00 | 52800.00 | 52800.00 | M/S MEHRAJ UD DIN RATHER
17.00 | Supplying of Pedestal fan shaving 400 mm sweep, 1350 rpm, Air Dilivery min. 72 CMM, operation, operating on 230 V AC, 50 Hz power supply, complete etc. as required. | 2.00 | EACH | 100.00 | 3500.00 | 7000.00 | 4304.10 | 8608.20 | 6834.34 | 13668.68 | 2500.00 | 5000.00 | 5000.00 | M/S MEHRAJ UD DIN RATHER
18.00 | Installation of wall mounted fan with proper mounted arrangement complete etc as required | 22.00 | EACH | 100.00 | 100.00 | 2200.00 | 65.00 | 1430.00 | 500.00 | 11000.00 | 100.00 | 2200.00 | 1430.00 | CHARANJIT CONSTRUCTION CO
| Total in Figures |  |  |  |  | 1663044.75 |  | 1916699.00 |  | 1488888.88 |  | 1490018.25
Lowest Amount Quoted BY: BJ CONSTRUCTION CO(1488888.88)

## BOQ Summary
BOQ Summary Details Tender Title: Construction of partition at First Floor of New Terminal Building at Adampur Airport Tender ID: 2023_AAI_178757_1
Sheet Name | Sl.No | Bidder Name | Amount | Bid Rank
BoQ1 | 1 | BJ CONSTRUCTION CO | 1488888.88 | L1
| 2 | M/S MEHRAJ UD DIN RATHER | 1490018.25 | L2
| 3 | RAVINDER KUMAR KAKKAR | 1663044.75 | L3
| 4 | CHARANJIT CONSTRUCTION CO | 1916699.00 | L4