## BoQ1
Government eProcurement System Created By: LALIT MEENA Created Date/Time: 24-Jan-2024 03:49 PM Tender Title: Construction of NDB building along with approach road, ATU shelter and Antenna mast foundation with boundary wall at CA Kandla Tender ID: 2023_AAI_178783_1
Tender Inviting Authority: Sr. Manager(E-C), Kandla airport
Name of Work: Construction of NDB building along with approach road, ATU shelter and Antenna mast foundation with boundary wall at C.A. Kandla
Contract No: 2023_AAI_178783_1
SCHEDULE OF WORK / ITEM(S)
Sl.No | Description of Work / Item(s) | No.of Qty | Units | Estimated Rate | Arpan Engineering Co(GSTN-24AAZFA7613G1Z8) |  | VIYUHA INFRABUILD(GSTN-24AAKFV4258P1ZG) |  | Umiya Construction(GSTN-24AABFU5911F1ZH)
[5 empty] | Rate | Amount | Rate | Amount | Rate | Amount | L1 Amount | L1 Vendor
1.00 | Earth work in excavation by mechanical means (Hydraulic excavator)/manual means over areas (exceeding 30 cm in depth, 1.5 m in width as well as 10 sqm on plan) including getting out and disposal of excavated earth lead upto 50 m and lift upto 1.5 m, as directed by Engineer-in-charge. All kinds of soil | 110.00 | Cum | 10.00 | 175.00 | 19250.00 | 150.00 | 16500.00 | 160.00 | 17600.00 | 16500.00 | VIYUHA INFRABUILD
2.00 | Earth work in excavation by mechanical means (Hydraulic excavator)/ manual means over areas (exceeding 30 cm in depth, 1.5 m in width as well as 10 sqm on plan) including getting out and disposal of excavated earth lead upto 50 m and lift upto 1.5 m, as directed by Engineer-incharge. Ordinary rock | 17.00 | Cum | 10.00 | 350.00 | 5950.00 | 180.00 | 3060.00 | 350.00 | 5950.00 | 3060.00 | VIYUHA INFRABUILD
3.00 | Earth work in excavation by mechanical means (Hydraulic excavator) / manual means in foundation trenches or drains (not exceeding 1.5 m in width or 10 sqm on plan), including dressing of sides and ramming of bottoms, lift upto 1.5 m, including getting out the excavated soil and disposal of surplus excavated soil as directed, within a lead of 50 m. All kinds of soil. | 62.00 | Cum | 10.00 | 240.00 | 14880.00 | 160.00 | 9920.00 | 175.00 | 10850.00 | 9920.00 | VIYUHA INFRABUILD
4.00 | Excavation work by mechanical means (Hydraulic excavator)/ manual means in foundation trenches or drains (not exceeding 1.5m in width or 10 sqm on plan), including dressing of sides and ramming of bottoms, lift upto 1.5 m, including getting out the excavated soil and disposal of surplus excavated soils as directed, within a lead of 50 m. Ordinary rock | 6.00 | Cum | 10.00 | 420.00 | 2520.00 | 190.00 | 1140.00 | 400.00 | 2400.00 | 1140.00 | VIYUHA INFRABUILD
5.00 | Filling available excavated earth (excluding rock) in trenches, plinth, sides of foundations etc. in layers not exceeding 20cm in depth, consolidating each deposited layer by ramming and watering, lead up to 50 m and lift upto 1.5 m. | 172.00 | Cum | 10.00 | 220.00 | 37840.00 | 80.00 | 13760.00 | 80.00 | 13760.00 | 13760.00 | VIYUHA INFRABUILD, Umiya Construction
6.00 | Extra for every additional lift of 1.5 m or part thereof in excavation /banking excavated or stacked materials. All kinds of soil | 67.00 | Cum | 10.00 | 93.95 | 6294.65 | 80.00 | 5360.00 | 45.00 | 3015.00 | 3015.00 | Umiya Construction
7.00 | Extra for every additional lift of 1.5 m or part thereof in excavation /banking excavated or stacked materials. Ordinary or hard rock | 8.00 | Cum | 10.00 | 168.47 | 1347.76 | 90.00 | 720.00 | 65.00 | 520.00 | 520.00 | Umiya Construction
8.00 | Providing and laying in position cement concrete of specified grade excluding the cost of centering and shuttering - All work up to plinth level : 1:3:6 (1 Cement : 3 coarse sand (zone-III) derived from natural sources : 6 graded stone aggregate 20 mm nominal size derived from natural sources) | 20.00 | Cum | 10.00 | 6050.00 | 121000.00 | 4000.00 | 80000.00 | 3170.00 | 63400.00 | 63400.00 | Umiya Construction
9.00 | Providing and laying in position cement concrete of specified grade excluding the cost of centering and shuttering - All work up to plinth level : 1:4:8 (1 Cement : 4 coarse sand (zone-III) : 8 graded stone aggregate 40 mm nominal size) | 185.00 | Cum | 10.00 | 5687.12 | 1052117.20 | 3600.00 | 666000.00 | 2900.00 | 536500.00 | 536500.00 | Umiya Construction
10.00 | Centering and shuttering including strutting, propping etc. and removal of form work for : Foundations, footings, bases for columns, etc. for mass concrete | 43.00 | Sqm | 10.00 | 276.85 | 11904.55 | 350.00 | 15050.00 | 350.00 | 15050.00 | 11904.55 | Arpan Engineering Co
11.00 | Centering and shuttering including strutting, propping etc. and removal of form work for : Suspended floors, roofs, landings, balconies and access platform | 87.00 | Sqm | 10.00 | 689.13 | 59954.31 | 400.00 | 34800.00 | 500.00 | 43500.00 | 34800.00 | VIYUHA INFRABUILD
12.00 | Centering and shuttering including strutting, propping etc. and removal of form work for : Lintels, beams, plinth beams, girders, bressumers and cantilevers | 199.00 | Sqm | 10.00 | 510.00 | 101490.00 | 400.00 | 79600.00 | 500.00 | 99500.00 | 79600.00 | VIYUHA INFRABUILD
13.00 | Centering and shuttering including strutting, propping etc. and removal of form work for : Columns, Pillars, Piers, Abutments, Posts and Struts | 32.00 | Sqm | 10.00 | 723.02 | 23136.64 | 380.00 | 12160.00 | 600.00 | 19200.00 | 12160.00 | VIYUHA INFRABUILD
14.00 | Steel reinforcement for R.C.C. work including straightening, cutting, bending, placing in position and binding all complete upto plinth level. Thermo-Mechanically Treated bars of grade Fe-500D or more. | 4440.00 | Kg | 10.00 | 78.00 | 346320.00 | 85.00 | 377400.00 | 81.00 | 359640.00 | 346320.00 | Arpan Engineering Co
15.00 | Steel reinforcement for R.C.C. work including straightening, cutting,bending, placing in position and binding all complete above plinth level. Thermo-Mechanically Treated bars of grade Fe-500D or more. | 2640.00 | Kg | 10.00 | 78.00 | 205920.00 | 85.00 | 224400.00 | 83.00 | 219120.00 | 205920.00 | Arpan Engineering Co
16.00 | Providing and laying in position ready mixed or site batched design mix cement concrete for reinforced cement concrete work; using coarse aggregate and fine aggregate derived from natural sources, Portland Pozzolana / Ordinary Portland /Portland Slag cement, admixtures in recommended proportions as per IS: 9103 to accelerate / retard setting of concrete, to improve durability and workability without impairing strength; including pumping of concrete to site of laying, curing, carriage for all leads; but excluding the cost of centering, shuttering, finishing and reinforcement as per direction of the engineer-in-charge; for the following grades of concrete. Note: Extra cement up to 10% of the minimum specified cement content in design mix shall be payable separately. In case the cement content in design mix is more than 110% of the specified minimum cement content, the contractor shall have discretion to either re-design the mix or bear the cost of extra cement. All works upto plinth level Concrete of M25 grade with minimum cement content of 330 kg /cum | 37.00 | Cum | 10.00 | 7806.74 | 288849.38 | 5900.00 | 218300.00 | 5950.00 | 220150.00 | 218300.00 | VIYUHA INFRABUILD
17.00 | Providing and laying in position ready mixed or site batched design mix cement concrete for reinforced cement concrete work; using coarse aggregate and fine aggregate derived from natural sources, Portland Pozzolana / Ordinary Portland /Portland Slag cement, admixtures in recommended proportions as per IS: 9103 to accelerate / retard setting of concrete, to improve durability and workability without impairing strength; including pumping of concrete to site of laying, curing, carriage for all leads; but excluding the cost of centering, shuttering, finishing and reinforcement as per direction of the engineer-in-charge; for the following grades of concrete. Note: Extra cement up to 10% of the minimum specified cement content in design mix shall be payable separately. In case the cement content in design mix is more than 110% of the specified minimum cement content, the contractor shall have discretion to either re-design the mix or bear the cost of extra cement. All works above plinth level upto floor V level Concrete of M25 grade with minimum cement content of 330 kg /cum | 22.00 | Cum | 10.00 | 9275.58 | 204062.76 | 6300.00 | 138600.00 | 6550.00 | 144100.00 | 138600.00 | VIYUHA INFRABUILD
18.00 | Add for using extra cement in the items of design mix over and above the specified cement content therein. | 12.00 | quintal | 10.00 | 618.94 | 7427.28 | 800.00 | 9600.00 | 850.00 | 10200.00 | 7427.28 | Arpan Engineering Co
19.00 | Brick work with common burnt clay F.P.S. (non modular) bricks of class designation 7.5 in foundation and plinth in: Cement mortar 1:6 (1 cement : 6 coarse sand) | 35.00 | Cum | 10.00 | 5985.77 | 209501.95 | 6800.00 | 238000.00 | 5400.00 | 189000.00 | 189000.00 | Umiya Construction
20.00 | Brick work with common burnt clay F.P.S. (non modular) bricks of class designation 7.5 in superstructure above plinth level up to floor V level in all shapes and sizes in : Cement mortar 1:6 (1 cement : 6 coarse sand) | 95.00 | Cum | 10.00 | 7210.00 | 684950.00 | 7200.00 | 684000.00 | 5800.00 | 551000.00 | 551000.00 | Umiya Construction
21.00 | Providing and fixing 18 mm thick gang saw cut, mirror polished, premoulded and prepolished, machine cut for kitchen platforms, vanity counters, window sills, facias and similar locations of required size,approved shade, colour and texture laid over 20 mm thick base cement mortar 1:4 (1 cement : 4 coarse sand), joints treated with white cement, mixed with matching pigment, epoxy touch ups, including rubbing, curing, moulding and polishing of edges to give high gloss finish etc. complete at all levels. Raj Nagar Plain white marble/ Udaipur green marble/ Zebra black marble Area of slab over 0.50 sqm | 2.00 | Sqm | 10.00 | 2372.87 | 4745.74 | 4000.00 | 8000.00 | 1800.00 | 3600.00 | 3600.00 | Umiya Construction
22.00 | Extra for providing frosted glass panes 4 mm thick (weight not less than 10 kg per sqm) instead of ordinary float glass panes 4 mm thick (weight not less than 10 kg per sqm) in doors, windows and clerestory window shutters. (Area of opening for glass panes excluding portion inside rebate shall be measured). | 5.00 | Sqm | 10.00 | 133.50 | 667.50 | 900.00 | 4500.00 | 200.00 | 1000.00 | 667.50 | Arpan Engineering Co
23.00 | Providing and fixing aluminium die cast body tubular type universal hydraulic door closer (having brand logo with ISI, IS : 3564, embossed on the body, door weight upto 35 kg and door width upto 700 mm), with necessary accessories and screws etc. complete. | 7.00 | Each | 10.00 | 922.10 | 6454.70 | 5000.00 | 35000.00 | 1000.00 | 7000.00 | 6454.70 | Arpan Engineering Co
24.00 | Providing and fixing aluminium sliding door bolts, ISI marked anodised (anodic coating not less than grade AC 10 as per IS : 1868), transparent or dyed to required colour or shade, with nuts and screws etc. complete : 250x16 mm | 7.00 | Each | 10.00 | 211.18 | 1478.26 | 800.00 | 5600.00 | 270.00 | 1890.00 | 1478.26 | Arpan Engineering Co
25.00 | Providing and fixing aluminium tower bolts, ISI marked, anodised (anodic coating not less than grade AC 10 as per IS : 1868 ) transparent or dyed to required colour or shade, with necessary screws etc. complete : 150x10 mm | 9.00 | Each | 10.00 | 67.92 | 611.28 | 800.00 | 7200.00 | 180.00 | 1620.00 | 611.28 | Arpan Engineering Co
26.00 | Providing and fixing aluminium handles, ISI marked, anodised (anodic coating not less than grade AC 10 as per IS : 1868) transparent or dyed to required colour or shade, with necessary screws etc. complete : 125 | 18.00 | Each | 10.00 | 53.98 | 971.64 | 800.00 | 14400.00 | 100.00 | 1800.00 | 971.64 | Arpan Engineering Co
27.00 | Providing and fixing aluminium hanging floor door stopper, ISI marked, anodised (anodic coating not less than grade AC 10 as per IS : 1868) transparent or dyed to required colour and shade, with necessary screws etc. complete. Twin rubber stopper | 18.00 | Each | 10.00 | 55.96 | 1007.28 | 800.00 | 14400.00 | 80.00 | 1440.00 | 1007.28 | Arpan Engineering Co
28.00 | Providing and fixing bright finished 100 mm mortice lock with 6 levers without pair of handles of approved quality for aluminium door, with necessary screws etc complete as per direction of Engineer- in-charge. | 4.00 | Each | 10.00 | 648.85 | 2595.40 | 3000.00 | 12000.00 | 600.00 | 2400.00 | 2400.00 | Umiya Construction
29.00 | Providing & Fixing decorative high pressure laminated sheet of plain / wood grain in gloss / matt/ suede finish with high density protective surface layer and reverse side of adhesive bonding quality conforming to IS : 2046 Type S, including cost of adhesive of approved quality. 1.5 mm thick | 94.00 | Sqm | 10.00 | 800.60 | 75256.40 | 250.00 | 23500.00 | 1000.00 | 94000.00 | 23500.00 | VIYUHA INFRABUILD
30.00 | Structural steel work in single section, fixed with or without connecting plate, including cutting, hoisting, fixing in position and applying a priming coat of approved steel primer all complete. | 200.00 | Kg | 10.00 | 83.65 | 16730.00 | 90.00 | 18000.00 | 92.00 | 18400.00 | 16730.00 | Arpan Engineering Co
31.00 | Structural steel work riveted, bolted or welded in built up sections, trusses and framed work, including cutting, hoisting, fixing in position and applying a priming coat of approved steel primer all complete. | 600.00 | Kg | 10.00 | 100.64 | 60384.00 | 90.00 | 54000.00 | 103.00 | 61800.00 | 54000.00 | VIYUHA INFRABUILD
32.00 | Providing and fixing mild steel round holding down bolts with nuts and washer plates complete. | 60.00 | Kg | 10.00 | 79.56 | 4773.60 | 150.00 | 9000.00 | 160.00 | 9600.00 | 4773.60 | Arpan Engineering Co
33.00 | Steel work welded in built up sections/ framed work, including cutting, hoisting, fixing in position and applying a priming coat of approved steel primer using structural steel etc. as required. In stringers, treads, landings etc. of stair cases, including use of chequered plate wherever required, all complete. | 150.00 | Kg | 10.00 | 91.92 | 13788.00 | 150.00 | 22500.00 | 110.00 | 16500.00 | 13788.00 | Arpan Engineering Co
34.00 | Steel work welded in built up sections/ framed work, including cutting, hoisting, fixing in position and applying a priming coat of approved steel primer using structural steel etc. as required. In gratings, frames, guard bar, ladder, railings, brackets, gates and similar works | 150.00 | Kg | 10.00 | 127.93 | 19189.50 | 150.00 | 22500.00 | 110.00 | 16500.00 | 16500.00 | Umiya Construction
35.00 | Providing and laying vitrified floor tiles in different sizes (thickness to be specified by the manufacturer) with water absorption less than 0.08% and conforming to IS: 15622, of approved make, in all colours and shades, laid on 20mm thick cement mortar 1:4 (1 cement : 4 coarse sand), jointing with grey cement slurry @ 3.3 kg/ sqm including grouting the joints with white cement and matching pigments etc., complete. Size of Tile 600x600 mm | 72.00 | Sqm | 10.00 | 1100.00 | 79200.00 | 1200.00 | 86400.00 | 900.00 | 64800.00 | 64800.00 | Umiya Construction
36.00 | Providing and laying Vitrified tiles in different sizes (thickness to be specified by manufacturer), with water absorption less than 0.08 % and conforming to I.S. 15622, of approved make, in all colours & shade, in skirting, riser of steps, over 12 mm thick bed of cement mortar 1:3 (1 cement: 3 coarse sand), jointing with grey cement slurry @ 3.3 kg/ sqm including grouting the joint with white cement & matching pigments etc. complete. Size of Tile 600x600 mm | 8.00 | Sqm | 10.00 | 1150.00 | 9200.00 | 1500.00 | 12000.00 | 1000.00 | 8000.00 | 8000.00 | Umiya Construction
37.00 | Crazy ceramic tile flooring, with under layer 12 mm thick cement mortar 1:4 (1 cement: 4 coarse sand), with joints not exceeding 5 mm, including filling the gaps with ordinary cement mixture & mixing with synthetic polyester fibre, triangular in shape having specific gravity of 1.34 to 1.40, cross section size ranging from 10 to 40 micron & length upto 6 mm , mixing fibre @ 125 grams per 50 kg of cement in cement mortar, including providing and mixing water proofing material in mortar @ 1 kg per 50 kg of cement, all complete as per direction of Engineer-in-charge. | 72.00 | Sqm | 10.00 | 733.09 | 52782.48 | 1500.00 | 108000.00 | 600.00 | 43200.00 | 43200.00 | Umiya Construction
38.00 | Providing gola 75x75 mm in cement concrete 1:2:4 (1 cement : 2 coarse sand : 4 stone aggregate 10 mm and down gauge), including finishing with cement mortar 1:3 (1 cement : 3 fine sand) as per standard design : | 36.00 | metre | 10.00 | 233.92 | 8421.12 | 90.00 | 3240.00 | 200.00 | 7200.00 | 3240.00 | VIYUHA INFRABUILD
39.00 | Providing and fixing tiled false ceiling of specified materials of size 595x595 mm in true horizontal level, suspended on inter locking metal grid of hot dipped galvanized steel sections ( galvanized @ 120 grams/ sqm, both side inclusive) consisting of main "T" runner with suitably spaced joints to get required length and of size 24x38 mm made from 0.30 mm thick (minimum) sheet, spaced at 1200 mm center to center and cross "T" of size 24x25 mm made of 0.30 mm thick (minimum) sheet, 1200 mm long spaced between main "T" at 600 mm center to center to form a grid of 1200x600 mm and secondary cross "T" of length 600 mm and size 24x25 mm made of 0.30 mm thick (minimum) sheet to be interlocked at middle of the 1200x600 mm panel to form grids of 600x600 mm and wall angle of size 24x24x0.3 mm and laying false ceiling tiles of approved texture in the grid including, required cutting/making, opening for services like diffusers, grills, light fittings, fixtures, smoke detectors etc. Main "T" runners to be suspended from ceiling using GI slotted cleats of size 27 x 37 x 25 x1.6 mm fixed to ceiling with 12.5 mm dia and 50 mm long dash fasteners, 4 mm GI adjustable rods with galvanised butterfly level clips of size 85 x 30 x 0.8 mm spaced at 1200 mm center to center along main T, bottom exposed width of 24 mm of all T-sections shall be pre-painted with polyester paint, all complete for all heights as per specifications, drawings and as directed by Engineer-in-charge. 12.5 mm thick square edge PVC Laminated Gypsum Tile of size 595x595 mm, made of Gypsum plasterboard, manufactured from natural gypsum as per IS 2095 part I and laminated with white 0.16mm thick fire retardant PVC film on the face side and 12micron metalized polyester on the back side with all edges sealed with the face side PVC film which goes around and wraps the edges and is bonded to the edges and the back side metalized polyester film so as to make the tile a completely sealed unit. | 19.00 | Sqm | 10.00 | 1752.11 | 33290.09 | 1500.00 | 28500.00 | 1800.00 | 34200.00 | 28500.00 | VIYUHA INFRABUILD
40.00 | 12 mm cement plaster of mix : 1:6 (1 cement: 6 coarse sand) | 498.00 | Sqm | 10.00 | 230.00 | 114540.00 | 350.00 | 174300.00 | 260.00 | 129480.00 | 114540.00 | Arpan Engineering Co
41.00 | 15 mm cement plaster on the rough side of single or half brick wall of mix : 1:6 (1 cement: 6 coarse sand) | 358.00 | Sqm | 10.00 | 285.00 | 102030.00 | 360.00 | 128880.00 | 270.00 | 96660.00 | 96660.00 | Umiya Construction
42.00 | 6 mm cement plaster of mix : 1:3 (1 cement : 3 fine sand) | 72.00 | Sqm | 10.00 | 227.49 | 16379.28 | 300.00 | 21600.00 | 250.00 | 18000.00 | 16379.28 | Arpan Engineering Co
43.00 | Finishing walls with Acrylic Smooth exterior paint of required shade : New work (Two or more coat applied @ 1.67 ltr/10 sqm over and including priming coat of exterior primer applied @ 2.20 kg/10 sqm) | 595.00 | Sqm | 10.00 | 110.00 | 65450.00 | 120.00 | 71400.00 | 75.00 | 44625.00 | 44625.00 | Umiya Construction
44.00 | Wall painting with acrylic emulsion paint of approved brand and manufacture to give an even shade : Two or more coats on new work | 185.00 | Sqm | 10.00 | 125.73 | 23260.05 | 120.00 | 22200.00 | 75.00 | 13875.00 | 13875.00 | Umiya Construction
45.00 | Painting with synthetic enamel paint of approved brand and manufacture to give an even shade : Two or more coats on new work | 50.00 | Sqm | 10.00 | 118.17 | 5908.50 | 110.00 | 5500.00 | 100.00 | 5000.00 | 5000.00 | Umiya Construction
46.00 | Providing and applying white cement based putty of average thickness 1 mm, of approved brand and manufacturer, over the plastered wall surface to prepare the surface even and smooth complete. | 113.00 | Sqm | 10.00 | 111.34 | 12581.42 | 100.00 | 11300.00 | 65.00 | 7345.00 | 7345.00 | Umiya Construction
47.00 | Disposal of building rubbish / malba / similar unserviceable, dismantled or waste materials by mechanical means, including loading, transporting, unloading to approved municipal dumping ground or as approved by Engineer-in-charge, beyond 50 m initial lead, for all leads including all lifts involved. | 23.00 | Cum | 10.00 | 197.20 | 4535.60 | 100.00 | 2300.00 | 375.00 | 8625.00 | 2300.00 | VIYUHA INFRABUILD
48.00 | Preparation and consolidation of sub grade with power road roller of 8 to 12 tonne capacity after excavating earth to an average of 22.5 cm depth, dressing to camber and consolidating with road roller including making good the undulations etc. and re-rolling the sub grade and disposal of surplus earthwith lead upto 50 metres. | 4860.00 | Sqm | 10.00 | 150.00 | 729000.00 | 40.00 | 194400.00 | 80.00 | 388800.00 | 194400.00 | VIYUHA INFRABUILD
49.00 | Cement concrete 1:2:4 (1 cement : 2 coarse sand : 4 graded stone aggregate 40 mm nominal size) in pavements, laid to required slope and camber in panels as required including consolidation finishing and tamping complete. | 185.00 | Cum | 10.00 | 6420.00 | 1187700.00 | 4800.00 | 888000.00 | 3900.00 | 721500.00 | 721500.00 | Umiya Construction
50.00 | Providing and laying 60mm thick faciory made cement concrete interlocking paver block of M -30 grade made by block making machine with strong vibratory compaction, of approved size, design & shape, laid in required colour and pattern over and including 50mm thick compacted bed of coarse sand, filling the joints with line sand etc. all complete as per the direction of Engineer-in-charge. | 45.00 | Sqm | 10.00 | 854.95 | 38472.75 | 800.00 | 36000.00 | 700.00 | 31500.00 | 31500.00 | Umiya Construction
51.00 | Providing and fixing white vitreous china pedestal type water closet (European type W.C. pan) with seat and lid, 10 litre low level white P.V.C. flushing cistern, including flush pipe, with manually controlled device (handle lever), conforming to IS : 7231, with all fittings and fixtures complete, including cutting and making good the walls and floors wherever required : W.C. pan with ISI marked white solid plastic seat and lid | 1.00 | Each | 10.00 | 4980.95 | 4980.95 | 10000.00 | 10000.00 | 5700.00 | 5700.00 | 4980.95 | Arpan Engineering Co
52.00 | Providing and fixing wash basin with C.I. brackets, 15 mm C.P. brass pillar taps, 32 mm C.P. brass waste of standard pattern, including painting of fittings and brackets, cutting and making good the walls wherever require: White Vitreous China Wash basin size 630x450 mm with a single 15 mm C.P. brass pillar tap | 1.00 | Each | 10.00 | 1720.46 | 1720.46 | 6000.00 | 6000.00 | 5000.00 | 5000.00 | 1720.46 | Arpan Engineering Co
53.00 | Providing and fixing Stainless Steel A ISI 304 (18/8) kitchen sink as per IS:13983 with C.I. brackets and stainless steel plug 40 mm,including painting of fittings and brackets, cutting and making good the walls wherever required : Kitchen sink with drain board 510x1040 mm bowl depth 250 mm | 1.00 | Each | 10.00 | 5407.61 | 5407.61 | 7000.00 | 7000.00 | 5500.00 | 5500.00 | 5407.61 | Arpan Engineering Co
54.00 | Providing and fixing 8 mm dia C.P. / S.S. Jet with flexible tube upto 1 metre long with S.S. triangular plate to Eureopean type W.C. of quality and make as approved by Engineer - in - charge. | 1.00 | Each | 10.00 | 269.42 | 269.42 | 2000.00 | 2000.00 | 1250.00 | 1250.00 | 269.42 | Arpan Engineering Co
55.00 | Providing and fixing P.V.C. waste pipe for sink or wash basin including P.V.C. waste fittings complete. Flexible pipe 32 mm dia | 2.00 | Each | 10.00 | 93.92 | 187.84 | 1000.00 | 2000.00 | 80.00 | 160.00 | 160.00 | Umiya Construction
56.00 | Providing and fixing Chlorinated Polyvinyl Chloride (CPVC) pipes, having thermal stability for hot & cold water supply, including all CPVC plain & brass threaded fittings, including fixing the pipe with clamps at 1.00 m spacing. This includes jointing of pipes & fittings with one step CPVC solvent cement and testing of joints complete as per direction of Engineer in Charge. Internal work - Exposed on wall 32 mm nominal dia Pipes | 25.00 | metre | 10.00 | 450.86 | 11271.50 | 600.00 | 15000.00 | 350.00 | 8750.00 | 8750.00 | Umiya Construction
57.00 | Providing and fixing Chlorinated Polyvinyl Chloride (CPVC) pipes, having thermal stability for hot & cold water supply, including all CPVC plain & brass threaded fittings, i/c fixing the pipe with clamps at 1.00 m spacing. This includes jointing of pipes & fittings with one step CPVC solvent cement and the cost of cutting chases and making good the same including testing of joints complete as per direction of Engineer in Charge. Concealed work, including cutting chases and making good the walls etc. 15 mm nominal dia Pipes | 10.00 | metre | 10.00 | 397.04 | 3970.40 | 550.00 | 5500.00 | 100.00 | 1000.00 | 1000.00 | Umiya Construction
58.00 | Providing and fixing Chlorinated Polyvinyl Chloride (CPVC) pipes, having thermal stability for hot & cold water supply, including all CPVC plain & brass threaded fittings, i/c fixing the pipe with clamps at 1.00 m spacing. This includes jointing of pipes & fittings with one step CPVC solvent cement and the cost of cutting chases and making good the same including testing of joints complete as per direction of Engineer in Charge. Concealed work, including cutting chases and making good the walls etc. 20 mm nominal dia Pipes | 20.00 | metre | 10.00 | 461.84 | 9236.80 | 600.00 | 12000.00 | 140.00 | 2800.00 | 2800.00 | Umiya Construction
59.00 | Providing and fixing Chlorinated Polyvinyl Chloride (CPVC) pipes, having thermal stability for hot & cold water supply including all CPVC plain & brass threaded fittings This includes jointing of pipes & fittings with one step CPVC solvent cement, trenching, refilling & testing of joints complete as per direction of Engineer in Charge. External work 50 mm nominal dia Pipes | 400.00 | metre | 10.00 | 702.00 | 280800.00 | 800.00 | 320000.00 | 870.00 | 348000.00 | 280800.00 | Arpan Engineering Co
60.00 | Providing and fixing G.I. pipes complete with G.I. fittings including trenching and refilling etc. External work 50 mm dia nominal bore (Shall be laid minimum 2 feet below the dressed/levelled ground) | 1800.00 | metre | 10.00 | 425.00 | 765000.00 | 800.00 | 1440000.00 | 725.00 | 1305000.00 | 765000.00 | Arpan Engineering Co
61.00 | Providing and fixing brass bib cock of approved quality : 15 mm nominal bore | 2.00 | Each | 10.00 | 273.47 | 546.94 | 1500.00 | 3000.00 | 800.00 | 1600.00 | 546.94 | Arpan Engineering Co
62.00 | Providing and fixing brass stop cock of approved quality :15 mm nominal bore | 1.00 | Each | 10.00 | 273.47 | 273.47 | 1000.00 | 1000.00 | 800.00 | 800.00 | 273.47 | Arpan Engineering Co
63.00 | Providing and fixing ball valve (brass) of approved qualitypressure, with plastic floats complete : 25 mm nominal bore | 1.00 | Each | 10.00 | 359.24 | 359.24 | 2500.00 | 2500.00 | 1850.00 | 1850.00 | 359.24 | Arpan Engineering Co
64.00 | Providing and fixing uplasticised PVC connection pipe with brass unions : 45 cm length 15 mm nominal bore | 5.00 | Each | 10.00 | 76.68 | 383.40 | 2500.00 | 12500.00 | 70.00 | 350.00 | 350.00 | Umiya Construction
65.00 | Providing and placing on terrace (at all floor levels) polyethylene water storage tank, IS : 12701 marked, with cover and suitable locking arrangement and making necessary holes for inlet, outlet and overflow pipes but without fittings and the base support for tank. | 1000.00 | per litre | 10.00 | 10.00 | 10000.00 | 11.00 | 11000.00 | 11.00 | 11000.00 | 10000.00 | Arpan Engineering Co
66.00 | Constructing brick masonry manhole in cement mortar 1:4 ( 1 cement : 4 coarse sand ) with R.C.C. top slab with 1:1.5:3 mix (1 cement : 1.5 coarse sand (zone-III) : 3 graded stone aggregate 20 mm nominal size), foundation concrete 1:4:8 mix (1 cement : 4 coarse sand (zone-III) : 8 graded stone aggregate 40 mm nominal size), inside plastering 12 mm thick with cement mortar 1:3 (1 cement : 3 coarse sand) finished with floating coat of neat cement and making channels in cement concrete 1:2:4 (1 cement : 2 coarse sand : 4 graded stone aggregate 20 mm nominal size) finished with a floating coat of neat cement complete as per standard design : Inside size 90x80 cm and 45 cm deep including C.I. cover with frame (light duty) 455x610 mm internal dimensions, total weight of cover and frame to be not less than 38 kg (weight of cover 23 kg and weight of frame 15 kg) : With common burnt clay F.P.S. (non modular) bricks of class designation 7.5 | 12.00 | Each | 10.00 | 10450.00 | 125400.00 | 10000.00 | 120000.00 | 7600.00 | 91200.00 | 91200.00 | Umiya Construction
67.00 | Constructing brick masonry manhole in cement mortar 1:4 ( 1 cement : 4 coarse sand ) with R.C.C. top slab with 1:1.5:3 mix (1 cement : 1.5 coarse sand (zone-III) : 3 graded stone aggregate 20 mm nominal size), foundation concrete 1:4:8 mix (1 cement : 4 coarse sand (zone-III) : 8 graded stone aggregate 40 mm nominal size), inside plastering 12 mm thick with cement mortar 1:3 (1 cement : 3 coarse sand) finished with floating coat of neat cement and making channels in cement concrete 1:2:4 (1 cement : 2 coarse sand : 4 graded stone aggregate 20 mm nominal size) finished with a floating coat of neat cement complete as per standard design :Inside size 120x90 cm and 90 cm deep including C.I. cover with frame (medium duty) 500 mm internal diameter, total weight of cover and frame to be not less than 116 kg (weight of cover 58 kg and weight of frame 58 kg) : With common burnt clay F.P.S. (non modular) bricks of class designation 7.5 | 3.00 | Each | 10.00 | 21750.00 | 65250.00 | 12000.00 | 36000.00 | 11500.00 | 34500.00 | 34500.00 | Umiya Construction
68.00 | Supplying and fixing C.I. cover without frame for manholes : 455x610 mm rectangular C.I. cover (light duty) the weight of the cover to be not less than 23 kg | 4.00 | Each | 10.00 | 1207.22 | 4828.88 | 2000.00 | 8000.00 | 1800.00 | 7200.00 | 4828.88 | Arpan Engineering Co
69.00 | Making soak pit 2.5 m diameter 3.0 metre deep with 45 x 45 cm dry brick honey comb shaft with bricks and S.W. drain pipe 100 mm diameter, 1.8 m long complete as per standard design. With common burnt clay F.P.S. (non modular) bricks of class designation 7.5 | 1.00 | Each | 10.00 | 25217.24 | 25217.24 | 40000.00 | 40000.00 | 25000.00 | 25000.00 | 25000.00 | Umiya Construction
70.00 | Providing and fixing aluminium work for doors, windows, ventilators and partitions with extruded built up standard tubular sections/ appropriate Z sections and other sections of approved make conforming to IS: 733 and IS: 1285, fixing with dash fasteners of required dia and size, including necessary filling up the gaps at junctions, i.e. at top, bottom and sides with required EPDM rubber/ neoprene gasket etc. Aluminium sections shall be smooth, rust free, straight, mitred and jointed mechanically wherever required including cleat angle, Aluminium snap beading for glazing / paneling, C.P. brass / stainless steel screws, all complete as per architectural drawings and the directions of Engineer-in-charge. (Glazing, paneling and dash fasteners to be paid for separately) : For fixed portion Powder coated aluminium (minimum thickness of powder coating 50 micron) | 150.00 | Kg | 10.00 | 410.00 | 61500.00 | 700.00 | 105000.00 | 450.00 | 67500.00 | 61500.00 | Arpan Engineering Co
71.00 | Providing and fixing aluminium work for doors, windows, ventilators and partitions with extruded built up standard tubular sections/ appropriate Z sections and other sections of approved make conforming to IS: 733 and IS: 1285, fixing with dash fasteners of required dia and size, including necessary filling up the gaps at junctions, i.e. at top, bottom and sides with required EPDM rubber/ neoprene gasket etc. Aluminium sections shall be smooth, rust free, straight, mitred and jointed mechanically wherever required including cleat angle, Aluminium snap beading for glazing / paneling, C.P. brass / stainless steel screws, all complete as per architectural drawings and the directions of Engineer-in-charge. (Glazing, paneling and dash fasteners to be paid for separately) : For shutters of doors, windows & ventilators including providing and fixing hinges/ pivots and making provision for fixing of fittings wherever required including the cost of EPDM rubber / neoprene gasket required (Fittings shall be paid for separately) Powder coated aluminium (minimum thickness of powder coating 50 micron) | 75.00 | Kg | 10.00 | 508.32 | 38124.00 | 700.00 | 52500.00 | 470.00 | 35250.00 | 35250.00 | Umiya Construction
72.00 | Providing and fixing glazing in aluminium door, window, ventilator shutters and partitions etc. with EPDM rubber / neoprene gasket etc. complete as per the architectural drawings and the directions of engineer-in-charge . (Cost of aluminium snap beading shall be paid in basic item): With float glass panes of 5 mm thickness (weight not less than 12.50 kg/sqm) | 17.00 | Sqm | 10.00 | 1193.00 | 20281.00 | 900.00 | 15300.00 | 1200.00 | 20400.00 | 15300.00 | VIYUHA INFRABUILD
73.00 | Providing and fixing anodised aluminium grill (anodised transparent or dyed to required shade according to IS: 1868 with minimum anodic coating of grade AC 15) of approved design/pattern, with approved standard section and fixed to the existing window frame with C.P. brass/ stainless steel screws @ 200 mm centre to centre, including cutting the grill to proper opening size for fixing and operation of handles and fixing approved anodised aluminium standard section around the opening, all complete as per requirement and direction of Engineer-in-charge. (Only weight of grill to be measured for payment). | 40.00 | Kg | 10.00 | 504.77 | 20190.80 | 1000.00 | 40000.00 | 620.00 | 24800.00 | 20190.80 | Arpan Engineering Co
74.00 | Providing and fixing factory made single extruded WPC (Wood Polymer Composite) solid door/window/Ceosetory windows & other Frames/Chowkhat comprising of virgin PVC polymer of K value 58- 60 (Suspension Grade), calcium carbonate and natural fibers (wood powder/ rice husk/wheat husk) and non toxic additives (maximum toxicity index of 12 for 100 gms) fabricated with miter joints after applying PVC solvent cement and screwed with full body threaded star headed SS screws having minimum frame density of 750 kg/cum, screw withdrawal strength of 2200 N (Face) & 1100 N (Edge), minimum compressive strength of 58 N/mm2, modulus of elasticity 900 N/mm2 and resistance to spread of flame of Class A category with property of being termite/borer proof, water/moisture proof and fire retardant and fixed in position with M.S hold fast/lugs/SS dash fasteners of required dia and length complete as per direction of Engineer-In- Charge. (M.S hold fast/lugs or SS dash fasteners shall be paid for separately). Note: For WPC solid door/window frames, minus 5mm tolerance in dimensions i.e depth and width of profile shall be acceptable. Variation in profile dimensions on plus side shall be acceptable but no extra payment on this account shall be made. Frame size 45 x 85 mm | 22.00 | metre | 10.00 | 749.66 | 16492.52 | 8000.00 | 176000.00 | 800.00 | 17600.00 | 16492.52 | Arpan Engineering Co
75.00 | Providing and fixing factory made single extruded WPC (Wood Polymer Composite) solid plain flush door shutter of required size comprising of virgin polymer of K value 58-60 (Suspension Grade), calcium carbonate and natural fibers (wood powder/ rice husk/wheat husk) and non toxic additives (maximum toxicity index of 12 for 100 gms) having minimum density of 650 kg/cum and screw withdrawal strength of 1800 N (Face) & 900 N (Edge), minimum compressive strength 50 N/mm2, modulus of elasticity 850 N/mm2 and resistance to spread of flame of Class A category with property of being termite/ borer proof, water/moisture proof and fire retardant and fixing with stainless steel butt hinges of required size with necessary full body threaded star headed counter sunk S.S screws, all as per direction of Engineer-In- Charge. (Note: stainless steel butt hinges and necessary S.S screws shall be paid separately) 30 mm thick | 12.00 | Sqm | 10.00 | 3558.60 | 42703.20 | 9000.00 | 108000.00 | 3900.00 | 46800.00 | 42703.20 | Arpan Engineering Co
76.00 | Providing and fixing soil, waste and vent pipes including the cost of necessary fittings etc. complete - SWR pvc pipes approved quality as per the directions of Engineer-in-charge. : 110 mm Diameter. | 50.00 | metre | 10.00 | 430.00 | 21500.00 | 780.00 | 39000.00 | 550.00 | 27500.00 | 21500.00 | Arpan Engineering Co
77.00 | Providing and fixing of 150 mm round/square stainless steel grating to the gully trap as per direction and satisfaction of Engineer-In-Charge. | 4.00 | Each | 10.00 | 2150.00 | 8600.00 | 200.00 | 800.00 | 150.00 | 600.00 | 600.00 | Umiya Construction
78.00 | Providing and fixing G.I. pipes complete with G.I. fittings including trenching and refilling etc. External work 100 mm dia nominal bore (Shall be laid minimum 3 feet below the dressed/levelled ground) | 150.00 | metre | 10.00 | 405.00 | 60750.00 | 1500.00 | 225000.00 | 1575.00 | 236250.00 | 60750.00 | Arpan Engineering Co
79.00 | Providing and fixing wooden paneling made of a 12mm thick EGSB grade 1 Medium Density Fibre (MDF) Board confirming to IS 12406-1988 substrate with a 1.5mm thk laminate(shall be fixed using approved adhesive leaving 1.5mm wide groove) of approved make, shade & finish. The panels shall be mounted on special aluminium sections with dry wall screws 25mm long at 300mm c/c nominal or as specified etc. all complete to the satisfaction of the Engineer-in-Charge. Base frame shall be of Extruded aluminium sections of size 80mmx26mmx 0.5 mm thick or as approved by the Engg.-In-Charge which shall be fixed on the wall wherein the vertical section shall be fixed at 1000mm c/c & intermediate at 400mm c/c . (Base frame work of aluminium shall be paid in Item 70, 1.5mm laminate shall be paid in item no.29) | 94.00 | Sqm | 10.00 | 810.00 | 76140.00 | 1800.00 | 169200.00 | 950.00 | 89300.00 | 76140.00 | Arpan Engineering Co
80.00 | Providing and fixing wire mesh of block size 1"x1" having dia. of GI wire 3mm etc. all complete as approved by the Engg.-In-Charge | 124.00 | Sqm | 10.00 | 175.00 | 21700.00 | 1200.00 | 148800.00 | 500.00 | 62000.00 | 21700.00 | Arpan Engineering Co
81.00 | Providing and fixing anti static mats 2mm thick etc. all complete as approved by the Engg.-In-Charge | 34.00 | Sqm | 10.00 | 715.00 | 24310.00 | 2000.00 | 68000.00 | 700.00 | 23800.00 | 23800.00 | Umiya Construction
82.00 | Providing and fixing in position 12mm thick bitumen impregnated fiber board conforming to IS: 1838 all complete as per direction and satisfaction of Engg- In- Charge. | 46.00 | Sqm | 10.00 | 220.00 | 10120.00 | 600.00 | 27600.00 | 650.00 | 29900.00 | 10120.00 | Arpan Engineering Co
83.00 | Consultancy charges for preparation of detailed structural drawings on the basis of relevant IS codes & sound engineering practises and the same is to be got approved by Prof./HoD of any Govt. Engineering College. The contractor shall intimate AAI the details of Govt. Engineering College from where structural designs and drawings will be vetted/approved. The Contractor shall coordinate for the time schedule to be taken by Govt. Enginnering College so as to ensure adherence off overall time of submission of the above by the Contractor to meet the overall project completion time. No addiitional time period or any cost shall be allowed to the contractor for designing preparation of drawings/ vetting of design and drawings from Govt. Enginnering College etc. Major Engineering decision and specification shall be reviewed by AAI to the extent desired if required.This item includes structural designing of ATU shelter, NDB building, Antenna mast foundation & boundry wall as per available architectural drawings. | 1.00 | Job | 10.00 | 136000.00 | 136000.00 | 100000.00 | 100000.00 | 65000.00 | 65000.00 | 65000.00 | Umiya Construction
84.00 | Providing & fixing 100mm puff wall and roof panel for ATU shelter of size 3.2m * 1.6m and height 8 ft. along with provision of door of size 0.9m*2m and ventilator with all acessories required for installation etc all complete as per the direction of Engineer-in-charge. | 1.00 | Each | 10.00 | 126000.00 | 126000.00 | 400000.00 | 400000.00 | 100000.00 | 100000.00 | 100000.00 | Umiya Construction
85.00 | Providing & laying 4 mm OD non stranded continuous steel guide wire without joints in GI pipe to be laid during execution of work etc all complete as per the direction of Engineer-in-charge. | 1950.00 | metre | 10.00 | 43.00 | 83850.00 | 20.00 | 39000.00 | 32.00 | 62400.00 | 39000.00 | VIYUHA INFRABUILD
| Total in Figures |  |  |  |  | 8179486.74 |  | 8640690.00 |  | 7150575.00
Lowest Amount Quoted BY: Umiya Construction(7150575.00)

## BOQ Summary
BOQ Summary Details Tender Title: Construction of NDB building along with approach road, ATU shelter and Antenna mast foundation with boundary wall at CA Kandla Tender ID: 2023_AAI_178783_1
Sheet Name | Sl.No | Bidder Name | Amount | Bid Rank
BoQ1 | 1 | Umiya Construction | 7150575.00 | L1
| 2 | Arpan Engineering Co | 8179486.74 | L2
| 3 | VIYUHA INFRABUILD | 8640690.00 | L3