## BoQ1
Government eProcurement System Created By: Biju J Created Date/Time: 16-Feb-2024 12:27 PM Tender Title: Re-configuration of Terminal Building at Calicut International Airport. SH- Providing and placing in position Immigration Counters. Tender ID: 2023_AAI_178916_1
Tender Inviting Authority: <Assistant General Manager (Engg-C), Engineering Civil, AAI, Calicut Intl. Airport-673647>
Name of Work: <Re-configuration of Terminal Building at Calicut International Airport. SH : Providing and placing in position Immigration Counters>
Contract No: <2023_AAI_178916>
SCHEDULE OF WORK / ITEM(S)
Sl.No | Description of Work / Item(s) | No.of Qty | Units | Estimated Rate | ADARSH INFRAINTERIO PVT LTD(GSTN-27AAICA0007A1ZJ) |  | ASHLY FURNISHING COMPANY PVT LTD(GSTN-NA)
[5 empty] | Rate | Amount | Rate | Amount | L1 Amount | L1 Vendor
1.00 | Providing and placing in position Immigration counter of size 2400 x 1800 x 1300mm as per approved drawing attached, frame work made with 19mm thick boiling water proof block board confirming to IS 1659 and approved make and complete exterior surface finished with 12mm thick solid acrylic polimer sheet of approved make and colour combination including sanding,polishing,edge moulding,jointing, inlays /Sublimation (if required) and thermoforming of the solid polimer sheets to the required shape and fixing to the framework by using approved adhesive of orginal manufacturer.All the interior surface shall be finished with 1mm thick suede/gloss finish laminate confirming to IS 2046 of approved make, colour, and pattern and fixing to the frame work by using approved adhisives of orginial manufacturer with all necessary accessories like stainless steel screws/SS hinges/telescopic channels for drawers /handels /locks bottom support /necessary cutouts/wire manager etc all complete as per drawing and direction of EIC. The complete work includes construction of frame work, fixing of solid acrylic sheets with necessary moulding of edges, fixing of laminate, drawers,shutters and all necessary hardware and placing in position of complete counter including all complete .[One mokeup sample to be made at the site according to the drawings and directions of EIC and approval shall be taken from EIC for further fabrication of balance counters] | 30.00 | Each |  | 235000.00 | 7050000.00 | 210500.00 | 6315000.00 | 6315000.00 | ASHLY FURNISHING COMPANY PVT LTD
| Total in Figures |  |  |  |  | 7050000.00 |  | 6315000.00
Lowest Amount Quoted BY: ASHLY FURNISHING COMPANY PVT LTD(6315000.00)

## BOQ Summary
BOQ Summary Details Tender Title: Re-configuration of Terminal Building at Calicut International Airport. SH- Providing and placing in position Immigration Counters. Tender ID: 2023_AAI_178916_1
Sheet Name | Sl.No | Bidder Name | Amount | Bid Rank
BoQ1 | 1 | ASHLY FURNISHING COMPANY PVT LTD | 6315000.00 | L1
| 2 | ADARSH INFRAINTERIO PVT LTD | 7050000.00 | L2