## BoQ1
Government eProcurement System Created By: Pradip Kumar Gupta Created Date/Time: 17-Jan-2024 03:13 PM Tender Title: Provision of False ceiling and Granite stone flooring for Terminal building at C.E. Jamnagar Tender ID: 2023_AAI_179234_1
Tender Inviting Authority: AGM (E-C)
Name of Work: Provision of False ceiling and Granite stone flooring for Terminal building at C.E. Jamnagar.
Tender ID: 2023_AAI_179234_1
SCHEDULE OF WORK / ITEM(S)
Sl.No | Description of Work / Item(s) | No.of Qty | Units | Estimated Rate | Arpan Engineering Co(GSTN-24AAZFA7613G1Z8) |  | VINOD B GUPTA(GSTN-24AJWPG4222H1Z8)
[5 empty] | Rate | Amount | Rate | Amount | L1 Amount | L1 Vendor
1.00 | Sub Heading 1
1.01 | Providing and laying in position cement concrete of specified grade excluding the cost of centering and shuttering - All work up to plinth level:4:8 (1 Cement : 4 coarse sand (zone-III) derived from natural sources : 8 graded stone aggregate 40 mm nominal size derived from natural sources) | 46.00 | Cum | 100.00 | 4500.00 | 207000.00 | 5000.00 | 230000.00 | 207000.00 | Arpan Engineering Co
1.02 | Providing and laying flamed finish Granite stone flooring in required design and patterns, in linear as well as curvilinear portions of the building all complete as per the architectural drawings with 18 mm thick stone slab over 20 mm (average) thick base of cement mortar 1:4 (1 cement : 4 coarse sand) laid and jointed with cement slurry and pointing with white cement slurry admixed with pigment of matching shade including rubbing, curing and polishing etc. all complete as specified and as directed by the Engineer-in-Charge : Flamed finish granite stone slab Jet Black, P White, Cherry Red, Elite Brown, Cat Eye or equivalent. | 390.00 | Sqm | 100.00 | 2650.00 | 1033500.00 | 3000.00 | 1170000.00 | 1033500.00 | Arpan Engineering Co
1.03 | Providing and fixing tiled false ceiling of specified materials of size 595x595 mm in true horizontal level, suspended on inter locking metal grid of hot dipped galvanized steel sections ( galvanized @ 120 grams/ sqm, both side inclusive) consisting of main "T" runner with suitably spaced joints to get required length and of size 24x38 mm made from 0.30 mm thick (minimum) sheet, spaced at 1200 mm center to center and cross "T" of size 24x25 mm made of 0.30 mm thick (minimum) sheet, 1200 mm long spaced between main "T" at 600 mm center to center to form a grid of 1200x600 mm and secondary cross "T" of length 600 mm and size 24x25 mm made of 0.30 mm thick (minimum) sheet to be interlocked at middle of the 1200x600 mm panel to form grids of 600x600 mm and wall angle of size 24x24x0.3 mm and laying false ceiling tiles of approved texture in the grid including, required cutting/making, opening for services like diffusers, grills, light fittings, fixtures, smoke detectors etc. Main "T" runners to be suspended from ceiling using GI slotted cleats of size 27 x 37 x 25 x1.6 mm fixed to ceiling with 12.5 mm dia and 50 mm long dash fasteners, 4 mm GI adjustable rods with galvanised butterfly level clips of size 85 x 30 x 0.8 mm spaced at 1200 mm center to center along main T, bottom exposed width of 24 mm of all T-sections shall be pre painted with polyester paint, all complete for all heights as per specifications, drawings and as directed by Engineer-in-charge. GI Metal Ceiling Lay in perforated Tegular edge global white color tiles of size 595x595 mm and 0.5 mm thick with 8 mm drop; made of GI sheet having galvanizing of 100 gms/sqm (both sides inclusive) and 20% perforation area with 1.8 mm dia holes and having NRC (Noise Reduction Coefficient ) of 0.5, electro statically polyester powder coated of thickness 60 microns (minimum), including factory painted after bending and perforation, and backed with a black Glass fiber acoustical fleece. | 2048.00 | Sqm | 10.00 | 1650.00 | 3379200.00 | 1800.00 | 3686400.00 | 3379200.00 | Arpan Engineering Co
1.04 | Repairs to plaster of thickness 12 mm to 20 mm in patches of area 2.5 sq.meters and under, including cutting the patch in proper shape, raking out joints and preparing and plastering the surface of the walls complete, including disposal of rubbish to the dumping ground, all complete as per direction of Engineer-in-Charge. With cement mortar 1:4 (1cement: 4 coarse sand) | 9.00 | Sqm | 10.00 | 450.00 | 4050.00 | 500.00 | 4500.00 | 4050.00 | Arpan Engineering Co
1.05 | Demolishing brick work manually/ by mechanical means including stacking of serviceable material and disposal of unserviceable material within 50 metres lead as per direction of Engineer-in-charge. In cement mortar | 9.24 | Cum | 10.00 | 800.00 | 7392.00 | 600.00 | 5544.00 | 5544.00 | VINOD B GUPTA
1.06 | Dismantling stone slab flooring laid in cement mortar including stacking of serviceable material and disposal of unserviceable material within 50 metres lead. | 390.00 | Sqm | 10.00 | 90.00 | 35100.00 | 250.00 | 97500.00 | 35100.00 | Arpan Engineering Co
1.07 | Providing and fixing aluminium work for doors, windows, ventilators and partitions with extruded built up standard tubular sections/ appropriate Z sections and other sections of approved make conforming to IS: 733 and IS: 1285, fixing with dash fasteners of required dia and size, including necessary filling up the gaps at junctions, i.e. at top, bottom and sides with required EPDM rubber/ neoprene gasket etc. Aluminium sections shall be smooth, rust free, straight, mitred and jointed mechanically wherever required including cleat angle, Aluminium snap beading for glazing / paneling, C.P. brass / stainless steel screws, all complete as per architectural drawings and the directions of Engineer-in-charge. (Glazing, paneling and dash fasteners to be paid for separately) : Anodised aluminium (anodised transparent or dyed to required shade according to IS: 1868, Minimum anodic coating of grade AC 15) | 140.00 | Kg | 10.00 | 400.00 | 56000.00 | 600.00 | 84000.00 | 56000.00 | Arpan Engineering Co
1.08 | Disposal of building rubbish / malba / similar unserviceable, dismantled or waste materials by mechanical means, including loading, transporting, unloading to approved municipal dumping ground or as approved by Engineer-in-charge, beyond 50 m initial lead, for all leads including all lifts involved | 40.45 | Cum | 10.00 | 90.00 | 3640.50 | 400.00 | 16180.00 | 3640.50 | Arpan Engineering Co
1.09 | Providing and fixing 4mm thick Aluminium Composite Panels {ACP)/Aluminium Composite Material {ACM) of grade 5005 alloy 8t fire retardant {FR) grade mineral filled inorganic core of compliance to A2-sl,d0 for cladding of columns, walls, jambs, sills, projected area/ fascia, ceiling, decorative cladding on any surface to any profile and shape (pan shape) using stainless steel screws, nuts, bolts, washers, cleats, weather silicone sealant, backer rods etc. at horizontally/ vertically/ sloped/ curved/ circular etc. for all heights and levels as per drawings and specifications. Base frame work for ACP I ACM cladding is payable under the relevant aluminium items | 51.00 | Sqm | 10.00 | 1400.00 | 71400.00 | 2000.00 | 102000.00 | 71400.00 | Arpan Engineering Co
| Total in Figures |  |  |  |  | 4797282.50 |  | 5396124.00
Lowest Amount Quoted BY: Arpan Engineering Co(4797282.50)

## BOQ Summary
BOQ Summary Details Tender Title: Provision of False ceiling and Granite stone flooring for Terminal building at C.E. Jamnagar Tender ID: 2023_AAI_179234_1
Sheet Name | Sl.No | Bidder Name | Amount | Bid Rank
BoQ1 | 1 | Arpan Engineering Co | 4797282.50 | L1
| 2 | VINOD B GUPTA | 5396124.00 | L2