## BoQ1
Government eProcurement System Created By: AJITHA M Created Date/Time: 11-Mar-2024 05:05 PM Tender Title: SR to civil works at Chennai airport Chennai during the year 2023 24 SH Repairs of existing road and strengthening of paver block road Tender ID: 2023_AAI_179431_1
Tender Inviting Authority: Dy. General Manager (E-C)
Name of Work: “S/R to civil works at Chennai airport, Chennai during the year 2023-24. SH : Repairs of existing road and strengthening of paver block road.”
Contract No: 2023_AAI_179431_1
SCHEDULE OF WORK / ITEM(S)
Sl.No | Description of Work / Item(s) | No.of Qty | Units | Estimated Rate | DMW Infrastructures India Private Limited(GSTN-33AADCD1159M1ZO) |  | GURUMURTHY ENGINEERING ENTERPRISES(GSTN-NA)
[5 empty] | Rate | Amount | Rate | Amount | L1 Amount | L1 Vendor
1.00 | Civil Works
1.01 | Earth work in excavation by mechanical means (Hydraulic excavator)/manual means over areas (exceeding 30 cm in depth, 1.5 m in width as well as 10 sqm on plan) including getting out and disposal of excavated earth lead upto 50 m and lift upto 1.5 m, as directed by Engineer-in-charge. | 34.00 | cum | 100.00 | 325.00 | 11050.00 | 540.00 | 18360.00 | 11050.00 | DMW Infrastructures India Private Limited
2.00 | Preparation and consolidation of sub grade with power road roller of 8 to 12 tonne capacity after excavating earth to an average of 22.5 cm depth, dressing to camber and consolidating with road roller including making good the undulations etc. and re-rolling the sub grade and disposal of surplus earthwith lead upto 50 metres. | 341.00 | sqm | 100.00 | 10.00 | 3410.00 | 50.00 | 17050.00 | 3410.00 | DMW Infrastructures India Private Limited
3.00 | Construction of granular sub-base by providing close graded Material conforming to specifications, mixing in a mechanical mix plant at OMC, carriage of mixed material by tippers to work site, for all leads & lifts, spreading in uniform layers of specified thickness with motor grader on prepared surface and compacting with vibratory power roller to achieve the desired density, complete as per specifications and directions of Engineer-in-Charge. With material conforming to Grade-I (size range 75 mm to 0.075 mm) having CBR Value-30 | 102.00 | cum | 10.00 | 1950.00 | 198900.00 | 3000.00 | 306000.00 | 198900.00 | DMW Infrastructures India Private Limited
4.00 | Providing, laying, spreading and compacting graded stone aggregate (size range 53 mm to 0.075 mm ) to wet mix macadam (WMM) specification including premixing the material with water at OMC in for all leads & lifts, laying in uniform layers with mechanical paverfinisher in sub- base / base course on well prepared surface and compacting with vibratory roller of 8 to 10 tonne capacity to achievethe desired density, complete as per specifications and directions of Engineer-in-Charge. | 85.00 | cum | 10.00 | 2450.00 | 208250.00 | 3300.00 | 280500.00 | 208250.00 | DMW Infrastructures India Private Limited
5.00 | Providing and laying in position cement concrete of specified grade excluding the cost of centering and shuttering - All work up to plinth level 1:4:8 (1 Cement : 4 coarse sand (zone-III) derived from natural sources : 8 graded stone aggregate 40 mm nominal size derived from natural sources) | 249.00 | cum | 10.00 | 6350.00 | 1581150.00 | 9000.00 | 2241000.00 | 1581150.00 | DMW Infrastructures India Private Limited
6.00 | Providing and applying tack coat using bitumen emulsion (grade VG-10) conforming to IS:8887, using emulsion pressure distributer including preparing the surface & cleaning with mechanical broom. a) On bituminous surface @ 0.25kg/sqm | 7921.00 | sqm | 10.00 | 40.00 | 316840.00 | 30.00 | 237630.00 | 237630.00 | GURUMURTHY ENGINEERING ENTERPRISES
7.00 | Providing and laying Dense Graded Bituminous Macadam using crushed stone aggregates of specified grading, premixed with bituminous binder and filler, transporting the hot mix to work site by tippers, laying with paver finisher equiped with electronic sensor to the required grade, level and alignment and rolling with smooth wheeled, vibratory and tandem rollers as per specifications to achieve the desired compaction and density, complete as per specificatons and directions of Engineer-in-Charge. 50 to 100 mm average compacted thickness with bitumen of grade VG-30 @ 5% (percentage by weight of total mix) and lime filler @ 2% (percentage by weight of Aggregate) prepared in Drum Type Hot Mix Plant of 60-90 TPH capacity. | 307.00 | cum | 10.00 | 10500.00 | 3223500.00 | 12600.00 | 3868200.00 | 3223500.00 | DMW Infrastructures India Private Limited
8.00 | Providing and laying semi- dense Bituminous concrete using crushed stone aggregates of specified grading, premixed with bituminous binder and filler, transporting the hot mix to work site by tippers, laying with paver finisher equiped with electronic sensor to the required grade, level and alignment and rolling with smooth wheeled, vibratory and tandem rollers to achieve the desired compaction and density as per specification, complete and as per directions of Engineer-inCharge. 25 mm compacted thickness with bitumen of grade VG30 @ 5% (percentage by weight of total mix) and lime filler @ 2% (percentage by weight of Aggregate) prepared in Batch Type Hot Mix Plant of 100-120 TPH capacity. | 3961.00 | sqm | 10.00 | 275.00 | 1089275.00 | 400.00 | 1584400.00 | 1089275.00 | DMW Infrastructures India Private Limited
9.00 | Painting with synthetic enamel paint of approved brand and manufacture to give an even shade : Two or more coats on new work | 134.00 | sqm | 10.00 | 200.00 | 26800.00 | 300.00 | 40200.00 | 26800.00 | DMW Infrastructures India Private Limited
10.00 | Painting runway/taxi track/apron marking with adequate nos of coats to give uniform finish with road marking paint of superior make as approved by the Engineer-in-charge, i/c cleaning the surface of ail dirt, scales, oil, grease and other foreign material etc. and lining out complete (a)New work (Two or more coats) | 159.00 | sqm | 10.00 | 200.00 | 31800.00 | 310.00 | 49290.00 | 31800.00 | DMW Infrastructures India Private Limited
11.00 | Providing and laying at or near ground level factory made kerb stone of M-25 grade cement concrete in position to the required line, level and curvature, jointed with cement mortar 1:3 (1 cement: 3 coarse sand), including making joints with or without grooves (thickness of joints except at sharp curve shall not to more than 5mm), including making drainage opening wherever required complete etc. as per direction of Engineer-in-charge (length of finished kerb edging shall be measured for payment). (Precast C.C. kerb stone shall be approved by Engineer-in-charge). | 17.00 | cum | 10.00 | 12500.00 | 212500.00 | 15000.00 | 255000.00 | 212500.00 | DMW Infrastructures India Private Limited
12.00 | Taking out existing CC interlocking paver blocks from footpath/ central verge, including removal of rubbish etc., disposal of unserviceable material to the dumping ground, for which payment shall be made separately and stacking of serviceable material within 50 metre lead as per direction of Engineer-in-Charge. | 1546.00 | sqm | 10.00 | 450.00 | 695700.00 | 200.00 | 309200.00 | 309200.00 | GURUMURTHY ENGINEERING ENTERPRISES
13.00 | Providing and laying factory made chamfered edge Cement Concrete paver blocks in footpath, parks, lawns, drive ways or light traffic parking etc, of required strength, thickness & size/ shape, made by table vibratory method using PU mould, laid in required colour & pattern over 50mm thick compacted bed of sand, compacting and proper embedding/laying of inter locking paver blocks into the sand bedding layer through vibratory compaction by using plate vibrator, filling the joints with sand and cutting of paver blocks as per required size and pattern, finishing and sweeping extra sand. complete all as per direction of Engineer-in-Charge. a) 80 mm thick C.C. paver block of M-30 grade with approved color design and pattern. | 1546.00 | sqm | 10.00 | 1500.00 | 2319000.00 | 2400.00 | 3710400.00 | 2319000.00 | DMW Infrastructures India Private Limited
14.00 | Milling of existing damaged road surface of required width and depth by deploying milling machines with attachments including disposal of dismantled materials by mechanical transport to outside of Airport premises including cleaning and dressing of the surfaces to a required depth from existing road level as per the direction of engineer in charge. | 198.00 | cum | 10.00 | 4300.00 | 851400.00 | 2500.00 | 495000.00 | 495000.00 | GURUMURTHY ENGINEERING ENTERPRISES
| Total in Figures |  |  |  |  | 10769575.00 |  | 13412230.00
Lowest Amount Quoted BY: DMW Infrastructures India Private Limited(10769575.00)

## BOQ Summary
BOQ Summary Details Tender Title: SR to civil works at Chennai airport Chennai during the year 2023 24 SH Repairs of existing road and strengthening of paver block road Tender ID: 2023_AAI_179431_1
Sheet Name | Sl.No | Bidder Name | Amount | Bid Rank
BoQ1 | 1 | DMW Infrastructures India Private Limited | 10769575.00 | L1
| 2 | GURUMURTHY ENGINEERING ENTERPRISES | 13412230.00 | L2