## BoQ1
Government eProcurement System Created By: Prem Chand Khandelwal Created Date/Time: 09-Feb-2024 05:59 PM Tender Title: Miscellaneous civil and interior work for improvement of Rajiv Gandhi Bhawan, New Delhi for the year 2023-24. Tender ID: 2023_AAI_179584_1
Tender Inviting Authority: AGM (E-C) - IMU
Name of Work: Miscellaneous civil & interior work for improvement of Rajiv Gandhi Bhawan, New Delhi for the year 2023-24.
Contract No: 2023_AAI_179584_1
SCHEDULE OF WORK / ITEM(S)
Sl.No | Description of Work / Item(s) | No.of Qty | Units | Estimated Rate | SAMTA INTERIORS(GSTN-07AALPB7815K1ZJ) |  | kailash chawla(GSTN-07ADYPC8838P1ZG) |  | CREATORS ENGINEERS AND INTERIORS(GSTN-07AAGFC0762R2Z1)
[5 empty] | Rate | Amount | Rate | Amount | Rate | Amount | L1 Amount | L1 Vendor
1.00 | Providing wood work in frames of doors, windows, clerestory windows and other frames, wrought framed and fixed in position with hold fast lugs or with dash fasteners of required dia & length (hold fast lugs or dash fastener shall be paid for separately). a) Second class teak wood | 1.00 | cum | 1.00 | 55000.00 | 55000.00 | 50000.00 | 50000.00 | 50000.00 | 50000.00 | 50000.00 | kailash chawla, CREATORS ENGINEERS AND INTERIORS
2.00 | Providing wood work in frames of doors, windows, clerestory windows and other frames, wrought framed and fixed in position with hold fast lugs or with dash fasteners of required dia & length (hold fast lugs or dash fastener shall be paid for separately). a) Kiln seasoned and chemically treated hollock wood | .50 | cum | 1.00 | 35000.00 | 17500.00 | 35000.00 | 17500.00 | 50000.00 | 25000.00 | 17500.00 | SAMTA INTERIORS, kailash chawla
3.00 | Providing and fixing wooden moulded beading to door and window frames with iron screws, plugs and priming coat on unexposed surface etc. complete : 2nd class teak wood a) 50x12 mm | 100.00 | Mtr. | 1.00 | 85.00 | 8500.00 | 83.00 | 8300.00 | 50.00 | 5000.00 | 5000.00 | CREATORS ENGINEERS AND INTERIORS
4.00 | Providing and fixing wooden moulded beading to door and window frames with iron screws, plugs and priming coat on unexposed surface etc. complete : 2nd class teak wood a) 25x12 mm | 100.00 | Mtr. | 1.00 | 70.00 | 7000.00 | 42.00 | 4200.00 | 50.00 | 5000.00 | 4200.00 | kailash chawla
5.00 | Providing & Fixing decorative high pressure laminated sheet of plain / wood grain in gloss / matt / suede finish with high density protective surface layer and reverse side of adhesive bonding quality conforming to IS : 2046 Type S, including cost of adhesive of approved quality. a) 1.0 mm thick | 250.00 | Sqm | 1.00 | 400.00 | 100000.00 | 400.00 | 100000.00 | 850.00 | 212500.00 | 100000.00 | SAMTA INTERIORS, kailash chawla
6.00 | Providing & fixing 12mm thick and 100mm High, 2nd class teakwood skirting on partition & panelling etc. with angular/half round edges complete as per the direction and satisfaction of Engineer-in- Charge. | 75.00 | Mtr. | 1.00 | 110.00 | 8250.00 | 160.00 | 12000.00 | 500.00 | 37500.00 | 8250.00 | SAMTA INTERIORS
7.00 | Providing and fixing partition upto required height consisting of G.I. frame work made of special section power pressed/ roll form G.I. sheet with zinc coating of 120 gms/sqm(both side inclusive), consisting of floor, middle and ceiling channel (wherever required) 50mm wide having equal flanges of 32 mm and 0.50 mm thick, fixed to the floor and ceiling (wherever required) at the spacing of 610 mm centre to centre with suitable anchor fastener or metal screws with nylon plugs and the studs 48 mm wide having one flange of 34 mm and other flange 36 mm and 0.50 mm thick fixed vertically within flanges of floor and ceiling channel and placed at a spacing of 610 mm centre to centre including fixing of studs along both ends of partition fixed flush to wall with suitable anchor fastener or metal screws with nylon plugs at spacing of 450 mm centre to centre all complete as per manufacture's specification and direction of engineer in charge. | 100.00 | Sqm | 1.00 | 300.00 | 30000.00 | 300.00 | 30000.00 | 1500.00 | 150000.00 | 30000.00 | SAMTA INTERIORS, kailash chawla
8.00 | Providing & fixing 8 mm plywood of approved make to existing walls/ frames with necessary screws etc. all complete as per the direction and satisfaction of Engineer-in- charge. (The cost includes for providing openings for electrical wiring & switches etc.) | 200.00 | Sqm | 1.00 | 450.00 | 90000.00 | 450.00 | 90000.00 | 750.00 | 150000.00 | 90000.00 | SAMTA INTERIORS, kailash chawla
9.00 | Dismantling Aluminium / gypsum / wooden /PVC partition ,doors, windows,fixed glazing and false ceiling including disposal of unservicable surplus material and stacking of serviceable material within RGB premises as directed by Engineer-in-Charge. | 75.00 | Sqm | 1.00 | 30.00 | 2250.00 | 20.00 | 1500.00 | 200.00 | 15000.00 | 1500.00 | kailash chawla
10.00 | Providing and fixing ISI marked flush door shutters conforming to IS : 2202 (Part I) non-decorative type, core of block board construction with frame of 1st class hard wood and well matched commercial 3 ply veneering with vertical grains or cross bands and face veneers on both faces of shutters: a) 30 mm thick including ISI marked Stainless Steel butt hinges with necessary screws | 20.00 | sqm | 1.00 | 1300.00 | 26000.00 | 800.00 | 16000.00 | 2500.00 | 50000.00 | 16000.00 | kailash chawla
11.00 | Providing and fixing aluminium hanging floor door stopper, ISI marked, anodised (anodic coating not less than grade AC 10 as per IS : 1868) transparent or dyed to required colour and shade, with necessary screws etc. complete. a) Twin rubber stopper | 15.00 | Each | 1.00 | 50.00 | 750.00 | 30.00 | 450.00 | 100.00 | 1500.00 | 450.00 | kailash chawla
12.00 | Providing and fixing aluminium extruded section body tubular type universal hydraulic door closer (having brand logo with ISI, IS : 3564, embossed on the body, door weight upto 36 kg to 80 kg and door width from 701 mm to 1000 mm), with double speed adjustment with necessary accessories and screws etc. complete. | 15.00 | Each | 1.00 | 500.00 | 7500.00 | 600.00 | 9000.00 | 100.00 | 1500.00 | 1500.00 | CREATORS ENGINEERS AND INTERIORS
13.00 | Providing and fixing chromium plated brass 100 mm mortice latch and lock with 6 levers and a pair of lever handles of approved quality with necessary screws etc. complete. | 15.00 | Each | 1.00 | 700.00 | 10500.00 | 400.00 | 6000.00 | 100.00 | 1500.00 | 1500.00 | CREATORS ENGINEERS AND INTERIORS
14.00 | French spirit polishing : (a) Two or more coats on new works including a coat of wood filler | 100.00 | Sqm | 1.00 | 100.00 | 10000.00 | 100.00 | 10000.00 | 100.00 | 10000.00 | 10000.00 | SAMTA INTERIORS, kailash chawla, CREATORS ENGINEERS AND INTERIORS
15.00 | Providing & Placing in Position Custom made filing unit of required depth and size all complete as per direction and satisfaction of Engineer-in- charge. : a) The carcase and shelves shall be made with 18 mm thick commercial ply and back with 8 mm thick commercial plywood. The shelves are to be provided at an approximate gap of 300 to 400 mm as per direction of EIC. The edges of commercial plywood shall be covered with PVC Edge Tape. b) All outer surface (except back side) shall be finished with 1.0 mm thick decorative / coloured high pressure laminated sheet of plain /wood grain in gloss / matt / suede finish with high density protective surface layer and reverse side of adhesive bonding quality conforming to IS : 2046 Type S, including cost of adhesive of approved quality. c) All inner surfaces and shelves shall be finished with 0.65 mm thick liner laminate in suede finish with high density protective surface layer and reverse side of adhesive bonding quality conforming to IS : 2046 Type S, including cost of adhesive of approved quality. d) Shutters shall be made with 19 mm thick commercial board and to be fixed with 2 / 3 nos. SS butt hinges of size 75X20X25 mm, 100 mm S.S handles (one on each shutter), magnetic catcher, tower bolt and Multi purpose lock. f) The shelves should be supported with two numbers SS shelf pin on each side. (For payment purpose Front area to be measured.) (Note: The item includes cost of all material, labour and fixing charges as per the site requirements. The quantity shown in item will be prepared on requirement not at once. Please read Technical Specification of tender document before quoting rate.)
15.10 | Depth 300 mm | 10.00 | Sqm | 1.00 | 4600.00 | 46000.00 | 4000.00 | 40000.00 | 18000.00 | 180000.00 | 40000.00 | kailash chawla
15.20 | Depth 450 mm | 100.00 | Sqm | 1.00 | 5600.00 | 560000.00 | 5000.00 | 500000.00 | 8000.00 | 800000.00 | 500000.00 | kailash chawla
15.30 | Depth 600 mm | 10.00 | Sqm | 1.00 | 5500.00 | 55000.00 | 6000.00 | 60000.00 | 18000.00 | 180000.00 | 55000.00 | SAMTA INTERIORS
16.00 | Providing & fixing 18 mm plywood of approved make to existing walls/ frames with necessary screws etc. all complete as per the direction and satisfaction of Engineer-in- charge. (The cost includes for providing openings for electrical wiring & switches etc.) | 20.00 | Sqm | 1.00 | 600.00 | 12000.00 | 700.00 | 14000.00 | 900.00 | 18000.00 | 12000.00 | SAMTA INTERIORS
17.00 | Providing and placing drawer unit of size 400(W)X500(D)X600(H) mm as per direction & satisfaction of Engineer-in-charge. a) The carcase of drawer unit will be made with 18 mm thick Commercial ply board & edge to be covered with PVC edge tape at all exposed edges. All outer surface shall be laminated with 1.0 mm thick decorative / coloured high pressure laminated sheet of plain /wood grain in gloss / matt / suede finish with high density protective surface layer and reverse side of adhesive bonding quality conforming to IS : 2046 Type S, including cost of adhesive of approved quality. b) Drawer's sides and back shall be made with 12 mm BSL particle board of height 100 mm for 1st upper drawer, 130 mm for 2nd drawer and 225 mm for bottom drawer. The base of all drawers shall be made with 8 mm thick BSL Particle board. The front face of all drawers shall be made with 18 mm thick commercial ply board finished with 0.65 mm laminate on internal side and Front side with 1 mm thick laminate backed with 12 mm BSL particle board. c) All drawers are to be equipped/hunged on with 450 mm long SS telescopic channel with single three way locking system which locks all drawer in single operation. d) All drawers shall have 100 mm size SS handles (one on each drawer). (Note: The item includes cost of all material and labour. The quantity shown in item will be prepared on requirement not at once. Please read Technical Specification of tender document before quoting rate.) | 150.00 | each | 1.00 | 3700.00 | 555000.00 | 4500.00 | 675000.00 | 4000.00 | 600000.00 | 555000.00 | SAMTA INTERIORS
18.00 | Providing and Placing in Position Working table of required size as per direction & satisfaction of Engineer-in-charge: a) The top of table shall be made with 18 mm thick commercial ply board having 100 mm wide extra board beneath the top to make the overall thickness of 36-38 mm at the edges. b) The vertical supports of full height and front / modesty of 500 mm to 600 mm height shall be made with 18 mm thick commercial plyboard. c) Table top surface, both faces of vertical sides and Modesty / front shall be finished with 1 mm thick decorative / coloured high pressure laminated sheet of plain /wood grain in gloss / matt / suede finish with high density protective surface layer and reverse side of adhesive bonding quality conforming to IS : 2046 Type S, including cost of adhesive of approved quality. d) The underside of table shall be finished with 0.65 mm high pressure laminated sheet of plain /wood grain in gloss / matt / suede finish with high density protective surface layer and reverse side of adhesive bonding quality conforming to IS : 2046 Type S, including cost of adhesive of approved quality. e) Edges of exposed boards/ply shall be finished with PVC Edge bending tape . (For payment purpose TOP surface area/ plan area will be measured). (Note: The item includes cost of all material, labour and necessary cutouts wherever required. The quantity shown in item will be prepared on requirement not at once. Please read Technical Specification of tender document before quoting rate.) | 75.00 | Sqm | 1.00 | 3900.00 | 292500.00 | 4500.00 | 337500.00 | 5500.00 | 412500.00 | 292500.00 | SAMTA INTERIORS
19.00 | Providing and fixing plywood 4 mm thick, one side decorative veneer conforming to IS: 1328 (type-1), for plain lining / cladding with necessary screws, including priming coat on unexposed surface with : Decorative veneer facings of approved manufacture | 25.00 | Sqm | 1.00 | 100.00 | 2500.00 | 800.00 | 20000.00 | 500.00 | 12500.00 | 2500.00 | SAMTA INTERIORS
20.00 | Suppling and placing in position Designer Office Centre table, with frame made in 2nd class teak wood. The table to be of size 1050 x 600 x 450 mm with 8 mm bevelled edge glass, duly polished in desired shade in laquaer finish all complete as per the direction and satisfaction of Engineer-in- charge. | 30.00 | each | 1.00 | 4000.00 | 120000.00 | 4000.00 | 120000.00 | 2000.00 | 60000.00 | 60000.00 | CREATORS ENGINEERS AND INTERIORS
21.00 | Suppling and placing in position Designer Office Corner table, with frame made in 2nd class teak wood. The table to be of size 450 x 450 x 450 mm with 8 mm bevelled edge glass, duly polished in desired shade in laquaer finish all complete as per the direction and satisfaction of Engineer-in- charge. | 30.00 | each | 1.00 | 2700.00 | 81000.00 | 2800.00 | 84000.00 | 2000.00 | 60000.00 | 60000.00 | CREATORS ENGINEERS AND INTERIORS
| Total in Figures |  |  |  |  | 2097250.00 |  | 2205450.00 |  | 3037500.00
Lowest Amount Quoted BY: SAMTA INTERIORS(2097250.00)

## BOQ Summary
BOQ Summary Details Tender Title: Miscellaneous civil and interior work for improvement of Rajiv Gandhi Bhawan, New Delhi for the year 2023-24. Tender ID: 2023_AAI_179584_1
Sheet Name | Sl.No | Bidder Name | Amount | Bid Rank
BoQ1 | 1 | SAMTA INTERIORS | 2097250.00 | L1
| 2 | kailash chawla | 2205450.00 | L2
| 3 | CREATORS ENGINEERS AND INTERIORS | 3037500.00 | L3