## BoQ1
Government eProcurement System Created By: V. UKESH BABU Created Date/Time: 28-Jun-2023 11:32 AM Tender Title: REPAIRS / REPLACEMENT OF TELEPHONE CABLE FROM FTH TO AVNL Tender ID: 2023_AVNL_153991_1
Tender Inviting Authority: THE CHIEF GENERAL MANAGER, HEAVY VEHICLES FACTORY, AVADI
Name of Work : REPAIRS / REPLACEMENT OF TELEPHONE CABLE FROM FTH TO AVNL
HVF T.E No : HVF/TE/13025/CEO/2023-24/15
SCHEDULE OF WORK / ITEM(S)
Sl.No | Description of Work / Item(s) | No.of Qty | Units | Estimated Rate | RAM ELECTRICALS(GSTN-NA) |  | AMUTHA ENGINEERING AND CONSTRUCTION(GSTN-NA)
[5 empty] | Rate | Amount | Rate | Amount | L1 Amount | L1 Vendor
1.00 | Excavating in trenches in hard / dense soil, n exc 1.5 m wide and n exc 1.5 m in depth for laying of cable n exc 10 Sq M on plan and n exc 1.5 m depth and getting out. | 297.00 | m3 | 742.50 | 380.00 | 112860.00 | 750.00 | 222750.00 | 112860.00 | RAM ELECTRICALS
2.00 | Material & Labour for filling of Sand under floors or in foundations including watering and consolidation for cushoning of UG Cable. | 33.12 | m3 | 2171.73 | 1600.00 | 52992.00 | 2100.00 | 69552.00 | 52992.00 | RAM ELECTRICALS
3.00 | Returning, filling hard / dense soil in excavated trench after laying of cable including spreading, levelling, watering and well ramming in layers not exc 25 cm. | 297.08 | m3 | 153.01 | 75.00 | 22281.00 | 100.00 | 29708.00 | 22281.00 | RAM ELECTRICALS
4.00 | Supply & Laying of burnt Bricks common burnt clay building bricks sub class B designation 75, old size for protection to UG Cable. | 8.80 | Per 1000 Nos. | 6107.07 | 5300.00 | 46640.00 | 6000.00 | 52800.00 | 46640.00 | RAM ELECTRICALS
5.00 | Demolition of cement concrete of any description in any position. (below or above ground level) | .82 | m3 | 1517.45 | 400.00 | 328.00 | 1500.00 | 1230.00 | 328.00 | RAM ELECTRICALS
6.00 | Material and Labour for Cement concrete Type B1 1:2:4 using 20 mm graded aggregate in foundations, filling and mass concrete. | .82 | m3 | 7186.66 | 4900.00 | 4018.00 | 7000.00 | 5740.00 | 4018.00 | RAM ELECTRICALS
7.00 | Steel Water Tubes, of medium grade galvanized of tube bore of size 50 mm with all fittings laid in trenches. | 16.00 | m | 463.32 | 350.00 | 5600.00 | 500.00 | 8000.00 | 5600.00 | RAM ELECTRICALS
8.00 | Laying of cable by Horizontal Directional Drilling method under the concrete / Tar road minimum diameter of 2.5 " with laying of HDPE pipe at various locations as requirement of site. | 100.00 | m | 5000.00 | 4900.00 | 490000.00 | 4800.00 | 480000.00 | 480000.00 | AMUTHA ENGINEERING AND CONSTRUCTION
9.00 | Supply and Laying of 100 pair jelly filled armoured underground copper telephone cable (Make: Finolex / Delton / Vindhya ) in trench and / or in the cable tray as requirement of site. | 1200.00 | m | 1050.00 | 980.00 | 1176000.00 | 950.00 | 1140000.00 | 1140000.00 | AMUTHA ENGINEERING AND CONSTRUCTION
10.00 | Supply and fixing of floor mounted powder coated telephone distribution box with KRONE connector strips suitable for connecting 400 pairs of lines with complete installation of panel by making proper foundation with supply of ISMC channel, foundation bolts and associated materials. | 2.00 | Nos. | 19500.00 | 14500.00 | 29000.00 | 20000.00 | 40000.00 | 29000.00 | RAM ELECTRICALS
11.00 | Supply and fixing of telephone cable route indicator / marker with marking as "TEL CABLE". The route indicator / marker shall be size of 100 mm x 100 mm x 5 mm of made cast iron bolted or welded to 35 mm x 35 mm x 6 m MS angle iron of 600 mm long. The indicators shall be grouted with proper concreting work ( PCC 1:2:4) in a regular interval of every 10 meters for the length of the cable. | 120.00 | Nos. | 750.00 | 500.00 | 60000.00 | 600.00 | 72000.00 | 60000.00 | RAM ELECTRICALS
| Total in Figures |  |  |  |  | 1999719.00 |  | 2121780.00
Lowest Amount Quoted BY: RAM ELECTRICALS(1999719.00)

## BOQ Summary
BOQ Summary Details Tender Title: REPAIRS / REPLACEMENT OF TELEPHONE CABLE FROM FTH TO AVNL Tender ID: 2023_AVNL_153991_1
Sheet Name | Sl.No | Bidder Name | Amount | Bid Rank
BoQ1 | 1 | RAM ELECTRICALS | 1999719.00 | L1
| 2 | AMUTHA ENGINEERING AND CONSTRUCTION | 2121780.00 | L2