## BoQ1
Government eProcurement System Created By: K SREEVANI Created Date/Time: 22-Aug-2023 09:11 AM Tender Title: Construction of new Shed for Gas cutting and Painting works at Tool Room inside Factory area at OFMK Tender ID: 2023_AVNL_159597_1
Tender Inviting Authority: CHIEF GENERAL MANAGER, ORDNANCE FACTORY MEDAK HYDERABAD A UNIT OF AVNL
Name of Work: Construction of new Shed for Gas cutting and Painting works at Tool Room inside Factory area at OFMK
Contract No: TE No.-76026/ TE-12/ OFMK/EOC/TR Shed/ 23-24
SCHEDULE OF WORK / ITEM(S)
Sl.No | Description of Work / Item(s) | No.of Qty | Units | Estimated Rate | gurudev infra projects limited(GSTN-37AAACU7392Q1ZF) |  | BANTUSURESHGOUD CIVIL CONTRACTOR(GSTN-NA) |  | maheshwari traders(GSTN-NA) |  | SANTOSH ENGINEERING WORKS(GSTN-NA)
[5 empty] | Rate | Amount | Rate | Amount | Rate | Amount | Rate | Amount | L1 Amount | L1 Vendor
1.00 | SURFACE EXCAVATION : Surface excavation in hard/dense soil n.exc (not exceeding ) 30 cm deep and averaging 15CM deep and getting out inclulding all as specified and directed. | 720.00 | Sqm | 100.00 | 100.00 | 72000.00 | 63.00 | 45360.00 | 95.00 | 68400.00 | 90.00 | 64800.00 | 45360.00 | BANTUSURESHGOUD CIVIL CONTRACTOR
2.00 | EXCAVATION: Excavation in trenches in hard/dense soil not exceeding 1.5m width and 1.5m depth and getting out including all as specified and direcated. | 100.00 | Cum | 100.00 | 550.00 | 55000.00 | 450.00 | 45000.00 | 670.00 | 67000.00 | 550.00 | 55000.00 | 45000.00 | BANTUSURESHGOUD CIVIL CONTRACTOR
3.00 | EXCAVATION: Excavation in over areas in hard/dense soil not exceeding 1.5m depth and getting out nclulding all as specified and directed. | 135.00 | Cum | 10.00 | 350.00 | 47250.00 | 360.00 | 48600.00 | 450.00 | 60750.00 | 350.00 | 47250.00 | 47250.00 | gurudev infra projects limited, SANTOSH ENGINEERING WORKS
4.00 | FELLING OF TREE: Felling of tree exc.30 cm and not exc.100 cm girth including cutting of trunk and branches and stacking of serviceable material and disposal of unserviceable material to a distance n exc. 50m and clearing site | 4.00 | Each | 10.00 | 1500.00 | 6000.00 | 900.00 | 3600.00 | 1300.00 | 5200.00 | 1200.00 | 4800.00 | 3600.00 | BANTUSURESHGOUD CIVIL CONTRACTOR
5.00 | GRUBBING UP TREE TRUNK : Grubbing up tree trunk of girth exceeding 100 cm and not exceeding 150 cm, including cutting of trunk portion protruding over ground, digging out roots, filling holes and levelling off ground, stacking of serviceable materials and removing of unserviceable materials to a distance n. exc. 50 m and clearing site. | 2.00 | Each | 10.00 | 2980.00 | 5960.00 | 2000.00 | 4000.00 | 3500.00 | 7000.00 | 2900.00 | 5800.00 | 4000.00 | BANTUSURESHGOUD CIVIL CONTRACTOR
6.00 | REMOVING OF EXCAVATED MATERIAL Removal of excavated material to a distance exceeding 500M but not exceding 1KM and deposting where directed, complete all specified and directed. | 225.00 | Cum | 100.00 | 360.00 | 81000.00 | 200.00 | 45000.00 | 350.00 | 78750.00 | 320.00 | 72000.00 | 45000.00 | BANTUSURESHGOUD CIVIL CONTRACTOR
7.00 | MOORUM : Supply and filling of Moorum/Red Bajri, filling in floors or pavings, laid in layers n exc. 15 cm thick, spread, levelled and rammed including watering complete all as specified and directed. | 108.00 | Cum | 100.00 | 1500.00 | 162000.00 | 900.00 | 97200.00 | 1300.00 | 140400.00 | 900.00 | 97200.00 | 97200.00 | SANTOSH ENGINEERING WORKS, BANTUSURESHGOUD CIVIL CONTRACTOR
8.00 | REINFORCEMENT : Mild steel TMT bars 10 mm dia and over, cut to length, bent to shape required, including cranking, bending spirally for hooping for columns, hooking ends and binding with and including mild steel wire (annealed) not less than 0.9 mm dia or securing with clips . | 5700.00 | KG | 10.00 | 85.00 | 484500.00 | 81.00 | 461700.00 | 90.00 | 513000.00 | 80.00 | 456000.00 | 456000.00 | SANTOSH ENGINEERING WORKS
9.00 | FORMWORK : Formwork with rough finished surfaces to sides of concrete foundations, footings, bases of columns, raft and raft beams,slabs sides and soffits of foundations and plinth beams; and similar work; vertical or to batter. | 75.00 | SQM | 10.00 | 385.00 | 28875.00 | 300.00 | 22500.00 | 300.00 | 22500.00 | 310.00 | 23250.00 | 22500.00 | maheshwari traders, BANTUSURESHGOUD CIVIL CONTRACTOR
10.00 | BRICKWORK - Brickwork with sub class B bricks in 1:4 cement mortar, straight or curved in plan exc. 6 m mean radius, built in all as specified and directed. | 20.00 | Cum | 10.00 | 5500.00 | 110000.00 | 5310.00 | 106200.00 | 6300.00 | 126000.00 | 5300.00 | 106000.00 | 106000.00 | SANTOSH ENGINEERING WORKS
11.00 | PCC FLOORING : Cement concrete of 100 mm thickness in floors, sub-floors, sub-bases, pavings etc. of type D-2, 1:4:8 (40 mm graded aggregate) | 540.00 | Sqm | 100.00 | 535.00 | 288900.00 | 450.00 | 243000.00 | 530.00 | 286200.00 | 500.00 | 270000.00 | 243000.00 | BANTUSURESHGOUD CIVIL CONTRACTOR
12.00 | PCC FLOORING : Cement concrete of 100 mm thickness in floors, sub-floors, sub-bases, pavings etc. of type B1, 1:2:4 (20 mm graded aggregate) | 540.00 | Sqm | 100.00 | 640.00 | 345600.00 | 580.00 | 313200.00 | 650.00 | 351000.00 | 600.00 | 324000.00 | 313200.00 | BANTUSURESHGOUD CIVIL CONTRACTOR
13.00 | WEARPROOF TOPPING : Wearproof topping as specified of 20mm thickness with ratio 1:1:2 (incorporating and approved metallic floor hardner) laid on conrete floors and pavings, and finished even and smooth ( except metallic hardner ) etc., and finished to an even and fair surface including all as specified and directed by EIC. | 540.00 | Sqm | 10.00 | 350.00 | 189000.00 | 270.00 | 145800.00 | 350.00 | 189000.00 | 340.00 | 183600.00 | 145800.00 | BANTUSURESHGOUD CIVIL CONTRACTOR
14.00 | HARDENER : Only Supply of Metallic Floor Hardener for wearproof topping, metallic floor hardner and cement are mixed in dry state, including all as specified and directed by EIC. | 3000.00 | Kg | 10.00 | 28.00 | 84000.00 | 20.00 | 60000.00 | 35.00 | 105000.00 | 30.00 | 90000.00 | 60000.00 | BANTUSURESHGOUD CIVIL CONTRACTOR
15.00 | DIVIDING STRIPS : Supply and Fixing of Glass dividing strips of 3mm thick and not exceed 22mm width, fixing in concrete flooring to match the top surface includign all as specified and directed by EIC. | 650.00 | Rm | 10.00 | 12.00 | 7800.00 | 10.00 | 6500.00 | 11.00 | 7150.00 | 10.00 | 6500.00 | 6500.00 | SANTOSH ENGINEERING WORKS, BANTUSURESHGOUD CIVIL CONTRACTOR
16.00 | RCC : Reinforced Cement Concrete for footings, plinth beams,bases for columns etc. of type B1, 1:2:4 mix by using 20 mm graded aggregates, complete all as directed and specified. | 18.00 | Cum | 10.00 | 6600.00 | 118800.00 | 5400.00 | 97200.00 | 7500.00 | 135000.00 | 6000.00 | 108000.00 | 97200.00 | BANTUSURESHGOUD CIVIL CONTRACTOR
17.00 | PCC : M&L - Plain Cement concrete 1:2:4 , type B2 with 40 mm graded aggregate, in foundation, filling and mass concrete, complete all as specified and directed. | 5.00 | Cum | 10.00 | 6500.00 | 32500.00 | 5400.00 | 27000.00 | 6600.00 | 33000.00 | 6000.00 | 30000.00 | 27000.00 | BANTUSURESHGOUD CIVIL CONTRACTOR
18.00 | PCC : M&L - Plain Cement concrete (1:4:8), type D2 with 40 mm graded aggregate, in foundation, filling and mass concrete . | 18.00 | CUM | 10.00 | 5600.00 | 100800.00 | 4500.00 | 81000.00 | 5800.00 | 104400.00 | 5000.00 | 90000.00 | 81000.00 | BANTUSURESHGOUD CIVIL CONTRACTOR
19.00 | STONE MASONRY : Walling of squared rubble, regular coursed, well bonded, bedded and solidly hearted, built in cement mortar 1:6. | 35.00 | Cum | 10.00 | 5800.00 | 203000.00 | 4800.00 | 168000.00 | 4800.00 | 168000.00 | 5500.00 | 192500.00 | 168000.00 | maheshwari traders, BANTUSURESHGOUD CIVIL CONTRACTOR
20.00 | PLASTERING :Rendering 12 mm thick cement plaster 1:4 on fair faces of brick work or concrete surfaces including provision of border and creation of raised portions etc. complete all as specified | 200.00 | SQM | 10.00 | 250.00 | 50000.00 | 230.00 | 46000.00 | 250.00 | 50000.00 | 175.00 | 35000.00 | 35000.00 | SANTOSH ENGINEERING WORKS
21.00 | PLASTERING : Setting Coat of 5mm thick, trowelled to even and smooth finish with ratio 1:2 on plastering serfaces including all as specified and direced by EIC. | 200.00 | SQM | 100.00 | 180.00 | 36000.00 | 120.00 | 24000.00 | 175.00 | 35000.00 | 150.00 | 30000.00 | 24000.00 | BANTUSURESHGOUD CIVIL CONTRACTOR
22.00 | STRUCTURAL STEEL WORK: Structural steel work for making roof trusses, stancstions, purlins, girders etc with suitable Pipes, Square Tubes etc. of Gr. Fe-410-W-(Gde-E-250) quality "B" including cutting, welding complte with suitable guset plates, bolts, nuts etc with errection complete all as specified and directed. | 13500.00 | Kg | 100.00 | 130.60 | 1763100.00 | 99.00 | 1336500.00 | 150.00 | 2025000.00 | 110.00 | 1485000.00 | 1336500.00 | BANTUSURESHGOUD CIVIL CONTRACTOR
23.00 | ROOF SHEETS: Pre-Painted galvolume aluminum zinc coating GI based corrugated steel sheet 0.5 mm thick of sny colour having tensile strength of 550 Mpa as in roof coverings/cladding to wall fixed with self tapping screws complete all as specified. | 800.00 | SQM | 10.00 | 780.00 | 624000.00 | 684.00 | 547200.00 | 750.00 | 600000.00 | 700.00 | 560000.00 | 547200.00 | BANTUSURESHGOUD CIVIL CONTRACTOR
24.00 | ROOF SHEETS : Supply & Fixing of Pre-Painted galvolume aluminum zinc coating GI based Plain steel sheet of 0.50 mm thick of any colour having tensile strength of 550 Mpa as in roof coverings/cladding to wall fixed with self tapping screws complete all as specified. | 25.00 | Sqm | 10.00 | 780.00 | 19500.00 | 684.00 | 17100.00 | 800.00 | 20000.00 | 700.00 | 17500.00 | 17100.00 | BANTUSURESHGOUD CIVIL CONTRACTOR
25.00 | CEMENT PAINTING : Cement Painting to walls/ceilings with White or Tinted of two coats before that One Coat of Primer to be applied on new surfaces, including preparation of surface, all as specified, make Snowcem, Indocem or Durocem. | 100.00 | Sqm | 10.00 | 260.00 | 26000.00 | 72.00 | 7200.00 | 35.00 | 3500.00 | 80.00 | 8000.00 | 3500.00 | maheshwari traders
26.00 | ENAMEL PAINTING: Rendering synthetic enamel painting on Steel surfaces over one coat of zinc chrome red oxide - surfaces of any description over 10 cm width or girth including preparation - TWO coats Make: Asian, Nerolac or Berger | 500.00 | SQM | 100.00 | 260.00 | 130000.00 | 100.00 | 50000.00 | 75.00 | 37500.00 | 100.00 | 50000.00 | 37500.00 | maheshwari traders
27.00 | DISTEMPERING : M & L Oil Bond Distemper in walls with White or Tinted of two coats includig one coat primer with alkali resistant priming paint, to be applied including preparation of surface, all as specified, make Asian, Nerolac or Berger. | 100.00 | Sqm | 100.00 | 260.00 | 26000.00 | 81.00 | 8100.00 | 38.00 | 3800.00 | 80.00 | 8000.00 | 3800.00 | maheshwari traders
28.00 | SCREW BOLTS AND NUTS : Supply & Fixing of M24 Mild steel bolts, purpose made with hexagonal or square head one end and screwed both ends: each screwed and to be fitted with washers and one hexagonal or square not , exc 30cm long including all as specified and directed. | 320.00 | Kg | 10.00 | 220.00 | 70400.00 | 150.00 | 48000.00 | 210.00 | 67200.00 | 180.00 | 57600.00 | 48000.00 | BANTUSURESHGOUD CIVIL CONTRACTOR
29.00 | point wiring: Supply and fixing /Drawing of cables in PVC pipe of 1"or 3/4 " Dia ,one Light point or one fan point controlled by one switch with cables 1.5 sq.mm size of copper conductor cables FR PVC Make Finolex /Havells /polycab /L&T in PVC conduit ,includes all accessories like bends, tees, screws, clips, plugs, clamps, junction boxes, cutting holes in or through walls, fixing of wooden boards ,earth wire and nuetral etc and testing as specified all connections to be given by copper Pin/ eye type lugs including for earth connections complete all as specified by EIC. | 48.00 | Each | 10.00 | 1500.00 | 72000.00 | 900.00 | 43200.00 | 1050.00 | 50400.00 | 900.00 | 43200.00 | 43200.00 | SANTOSH ENGINEERING WORKS, BANTUSURESHGOUD CIVIL CONTRACTOR
30.00 | point wiring: Supply and fixing /Drawing of cables in PVC pipe of 1"or 3/4 " Dia ,one 3 pin socket outlet 5 amps independent, with cables 1.5 sq.mm size of copper conductor cables FR PVC Make Finolex /Havells /polycab /L&T in PVC conduit ,includes all accessories like bends, tees, screws, clips, plugs, clamps, junction boxes, cutting holes in or through walls, fixing of wooden boards, earth wire and all connections to be given by copper Pin/ eye type lugs including for earth connections etc, and testing as specified by EIC. | 10.00 | Each | 10.00 | 1400.00 | 14000.00 | 900.00 | 9000.00 | 1150.00 | 11500.00 | 1000.00 | 10000.00 | 9000.00 | BANTUSURESHGOUD CIVIL CONTRACTOR
31.00 | point wiring: Supply and fixing /Drawing of cables in PVC pipe of 1"or 3/4 " Dia ,one 3 pin socket outlet 15 amps independent, with 4.0 sq.mm size of copper conductor cables FR PVC Make Finolex/Havells/polycab/L&T in PVC conduit ,includes all accessories like bends ,tees ,screws ,clips ,plugs,clamps,junction boxes ,cutting holes in or through walls ,fixing of wooden boards ,earth wire. All connections to be given by copper Pin/ eye type lugs including for earth connections etc, and testing as specified by EIC 's technical instructions amended from time to time. | 10.00 | Each | 100.00 | 2350.00 | 23500.00 | 1500.00 | 15000.00 | 2100.00 | 21000.00 | 1800.00 | 18000.00 | 15000.00 | BANTUSURESHGOUD CIVIL CONTRACTOR
32.00 | ceiling rose :Supply and fixing of ceiling rose,PVC/Polycorbonate,3 terminal Make Anchor / Havells/polycab of ISI quality. | 48.00 | Each | 100.00 | 68.00 | 3264.00 | 40.00 | 1920.00 | 65.00 | 3120.00 | 55.00 | 2640.00 | 1920.00 | BANTUSURESHGOUD CIVIL CONTRACTOR
33.00 | MCB :Supply and fixing of MCB, 240 V, single pole 5 to 40 amp Make legrand/Schneider/Indoasian/Havells of ISI quality.All connections to be given by copper Pin/ eye type lugs including for earth connections | 48.00 | Each | 10.00 | 380.00 | 18240.00 | 270.00 | 12960.00 | 400.00 | 19200.00 | 300.00 | 14400.00 | 12960.00 | BANTUSURESHGOUD CIVIL CONTRACTOR
34.00 | MCB :Supply and fixing of MCB, 415 V, TPN 63A amp Make legrand /Schneider /Indoasian /Havells of ISI quality.All connections to be given by copper Pin/ eye type lugs including for earth connections | 2.00 | Each | 10.00 | 1320.00 | 2640.00 | 1000.00 | 2000.00 | 1400.00 | 2800.00 | 1250.00 | 2500.00 | 2000.00 | BANTUSURESHGOUD CIVIL CONTRACTOR
35.00 | MCB D.B :Supply and fixing of Sheet Metal enclousers for MCB D.B of double door of TPN, 8 way, phase distribution type including Grouting into the wall neatly and terminate all cables neatly with cable glands and lugs Make legrand /Schneider /Indoasian /Havells complete all as specified by EIC. | 2.00 | Each | 10.00 | 3600.00 | 7200.00 | 2500.00 | 5000.00 | 3600.00 | 7200.00 | 3450.00 | 6900.00 | 5000.00 | BANTUSURESHGOUD CIVIL CONTRACTOR
36.00 | MCCB: Suppply and fixing of MCCB 3 pole, 415 V,adjustable type, 400 Amps with breaking capacity 36 KA Make: legrand/Schneider/Indoasian/Havells | 1.00 | Each | 100.00 | 14500.00 | 14500.00 | 10000.00 | 10000.00 | 16000.00 | 16000.00 | 14000.00 | 14000.00 | 10000.00 | BANTUSURESHGOUD CIVIL CONTRACTOR
37.00 | MCCB: Suppply and fixing of MCCB 3 pole, 415 V, fixed type, 25 to 100 Amps with breaking capacity 16 KA Make: legrand/Schneider/Indoasian/Havells | 12.00 | Each | 100.00 | 3030.00 | 36360.00 | 2000.00 | 24000.00 | 3200.00 | 38400.00 | 2950.00 | 35400.00 | 24000.00 | BANTUSURESHGOUD CIVIL CONTRACTOR
38.00 | SUB MAIN WIRING : Supply and fixing of PVC insulated, armoured, heavy duty electric cable with aluminium conductor, 3 1/2 core, 1100 volts grade, cross-sectional area 25 sq.mm. Make: Finolex/Havells/polycab/L&T | 100.00 | RM | 10.00 | 200.00 | 20000.00 | 150.00 | 15000.00 | 250.00 | 25000.00 | 180.00 | 18000.00 | 15000.00 | BANTUSURESHGOUD CIVIL CONTRACTOR
39.00 | SUB MAIN WIRING : Supply and fixing of PVC insulated, armoured, heavy duty electric cable with aluminium conductor, 3 1/2 core, 1100 volts grade, cross-sectional area 50 sq.mm. Make: Finolex /Havells /polycab /L&T | 500.00 | RM | 10.00 | 300.00 | 150000.00 | 200.00 | 100000.00 | 325.00 | 162500.00 | 275.00 | 137500.00 | 100000.00 | BANTUSURESHGOUD CIVIL CONTRACTOR
40.00 | Service cable: Supply and fixing of PVC insulated, armoured, heavy duty electric cable with aluminium conductor, 3 1/2 core, 1100 volts grade, cross-sectional area 300 sq.mm. Make: Finolex /Havells /polycab | 100.00 | RM | 10.00 | 1250.00 | 125000.00 | 1000.00 | 100000.00 | 1300.00 | 130000.00 | 1200.00 | 120000.00 | 100000.00 | BANTUSURESHGOUD CIVIL CONTRACTOR
41.00 | Excavation: Excavating in trenches in hard/dense soil not exceeding 1.5 metre wide and not exceeding 1.5 metre depth over areas in Hard/Dense soil getting out complete all as specified and directed( Dimensions 120 M(L)*0.4M(W)*0.75M(D)). | 120.00 | CUM | 100.00 | 680.00 | 81600.00 | 450.00 | 54000.00 | 675.00 | 81000.00 | 600.00 | 72000.00 | 54000.00 | BANTUSURESHGOUD CIVIL CONTRACTOR
42.00 | Returning, Filling: Returning, filling in, in hard/dense soil including speading, levelling, watering and well ramming in layers not exc 25 cm.( Dimensions 120 M(L)*0.4M(W)*0.75M(D)) | 70.00 | CUM | 100.00 | 250.00 | 17500.00 | 100.00 | 7000.00 | 150.00 | 10500.00 | 130.00 | 9100.00 | 7000.00 | BANTUSURESHGOUD CIVIL CONTRACTOR
43.00 | Earthing:Earthing complete with Galvanised steel earth plate electrode 60x60 cm X 6.0 mm thick ,buries directly in ground (Earth pit not less than 2.25 meters deep below ground level) with top edge of the plate not lessthan 1.5 meters below ground level,connected to galvanised earth lead wire 4.0 mm dia as earthing lead by means of bolts,nuts,check nuts and washerers of GI or steel all as shown in Electrical plate no 3 connected to earth test point as specified or indicated including testing on completion. | 4.00 | each | 10.00 | 7200.00 | 28800.00 | 6000.00 | 24000.00 | 7200.00 | 28800.00 | 6580.00 | 26320.00 | 24000.00 | BANTUSURESHGOUD CIVIL CONTRACTOR
44.00 | Earth continuity conductor or main earthing lead fixed to wall on batten or recess chase or buried in ground or drawn in conduit /pipe or fixed to pole or any other indicated situation for loop earthing etc,as required 25x4 mm GI strip | 200.00 | RM | 10.00 | 190.00 | 38000.00 | 150.00 | 30000.00 | 200.00 | 40000.00 | 180.00 | 36000.00 | 30000.00 | BANTUSURESHGOUD CIVIL CONTRACTOR
45.00 | GI PIPE :Supply and fixing of GI pipe to protect earthing strip 40 mm dia medium grade complete all as specified and directed | 4.00 | RM | 10.00 | 290.00 | 1160.00 | 200.00 | 800.00 | 350.00 | 1400.00 | 270.00 | 1080.00 | 800.00 | BANTUSURESHGOUD CIVIL CONTRACTOR
46.00 | GI PIPE :Supply and fixing of GI pipe to protect earthing strip 20 mm dia medium grade complete all as specified and directed | 4.00 | RM | 10.00 | 120.00 | 480.00 | 100.00 | 400.00 | 250.00 | 1000.00 | 110.00 | 440.00 | 400.00 | BANTUSURESHGOUD CIVIL CONTRACTOR
47.00 | cement concrete:providing cement concrete cast in situ for each pit chamber slightly rounded or chamfere angles including finisheing by using type B1 1:2:4 (20mm graded aggregate complete all as specified by the EIC | 2.00 | cu.m | 10.00 | 8500.00 | 17000.00 | 7200.00 | 14400.00 | 8000.00 | 16000.00 | 8000.00 | 16000.00 | 14400.00 | BANTUSURESHGOUD CIVIL CONTRACTOR
48.00 | precast cement concreate: B1 1:2:4 (20mm graded aggregate) in covers slabs for earth pits with faces size (40x40x5 cm ) complete all as specified and directed | .24 | cu.m | 10.00 | 11200.00 | 2688.00 | 9000.00 | 2160.00 | 9000.00 | 2160.00 | 11000.00 | 2640.00 | 2160.00 | maheshwari traders, BANTUSURESHGOUD CIVIL CONTRACTOR
49.00 | mild steel bar 8 mm dia over cut to length ,bend to shape for hooking quality conforming to GD 1 ,IS 432(pt .1 ) complete all as specified yb the EIC | 16.00 | kg | 10.00 | 95.00 | 1520.00 | 80.00 | 1280.00 | 90.00 | 1440.00 | 80.00 | 1280.00 | 1280.00 | SANTOSH ENGINEERING WORKS, BANTUSURESHGOUD CIVIL CONTRACTOR
50.00 | Exhaust Fan: Labour only Exhaust fan and connecting up including provision of cable from ceiling rose /connector to fan. | 10.00 | Each | 10.00 | 250.00 | 2500.00 | 150.00 | 1500.00 | 300.00 | 3000.00 | 225.00 | 2250.00 | 1500.00 | BANTUSURESHGOUD CIVIL CONTRACTOR
51.00 | Industrial socket plug: Supply and fixing of Triple pole and earth, 415 V, 63 amps, enclosure with a three pin and earth plug with socket complete with one triple pole MCB. Make chneider/Indoasian/Legrand/ABB | 10.00 | Each | 100.00 | 7000.00 | 70000.00 | 5000.00 | 50000.00 | 7000.00 | 70000.00 | 6750.00 | 67500.00 | 50000.00 | BANTUSURESHGOUD CIVIL CONTRACTOR
52.00 | Switch Modular : Supply and Fixing of switch modular type of one way 6 amps make Legrand/Schneider/Havells of ISI quality complete all as specifies by the EIC | 10.00 | Each | 100.00 | 270.00 | 2700.00 | 200.00 | 2000.00 | 250.00 | 2500.00 | 250.00 | 2500.00 | 2000.00 | BANTUSURESHGOUD CIVIL CONTRACTOR
53.00 | SOCKET MODULAR : Supply and Fixing of socket 2 in 1 , 3 pin 6 amps modular type make Legrand/Schneider/Havells of ISI quality complete all as specified by the EIC | 10.00 | Each | 10.00 | 350.00 | 3500.00 | 250.00 | 2500.00 | 350.00 | 3500.00 | 325.00 | 3250.00 | 2500.00 | BANTUSURESHGOUD CIVIL CONTRACTOR
54.00 | Switch Modular : Supply and Fixing of switch modular type of one way 16 amps make Legrand/Schneider/Havells of ISI quality complete all as specifies by the EIC | 10.00 | Each | 10.00 | 360.00 | 3600.00 | 200.00 | 2000.00 | 350.00 | 3500.00 | 330.00 | 3300.00 | 2000.00 | BANTUSURESHGOUD CIVIL CONTRACTOR
55.00 | SOCKET MODULAR : Supply and Fixing of socket 2 in 1 , 3 pin 16 amps modular type make Legrand/Schneider/Havells of ISI quality complete all as specified by the EIC | 10.00 | Each | 10.00 | 550.00 | 5500.00 | 300.00 | 3000.00 | 550.00 | 5500.00 | 510.00 | 5100.00 | 3000.00 | BANTUSURESHGOUD CIVIL CONTRACTOR
56.00 | COVERING PLATES : Supply and Fixing of covering plates of 6 module of make Legrand/Schneider/Havells complete all as specified by the EIC | 10.00 | Each | 100.00 | 325.00 | 3250.00 | 200.00 | 2000.00 | 300.00 | 3000.00 | 300.00 | 3000.00 | 2000.00 | BANTUSURESHGOUD CIVIL CONTRACTOR
57.00 | METAL FLUSH BOX : Supply and Fixing of 6 module metal flush box for mounting switches and sockets cable terminations neatly with lugs, grouted into the wall complete all as specified Make Legrand /Schneider /Havells complete all as specified by the EIC | 5.00 | Each | 100.00 | 300.00 | 1500.00 | 200.00 | 1000.00 | 285.00 | 1425.00 | 280.00 | 1400.00 | 1000.00 | BANTUSURESHGOUD CIVIL CONTRACTOR
58.00 | LED HIGH BAY LIGHT:Led High Bay lights with adjustable aluminium mounting brackets,wattage:100 watt ,rated voltage :230 volt ac, make:PHILIPS/WIPRO/BAJAJ/CROMPTON | 14.00 | Each | 10.00 | 10000.00 | 140000.00 | 4000.00 | 56000.00 | 4800.00 | 67200.00 | 4000.00 | 56000.00 | 56000.00 | SANTOSH ENGINEERING WORKS, BANTUSURESHGOUD CIVIL CONTRACTOR
59.00 | INDUSTRIAL FAN: Industrial fan wall mounting/pillar mounting with 3 blade including wire guard and stand .24"(600 mm),950 rpm,1-phase 230 volt ac with startor,make:Almonard /EPC /Crompton Greaves /Orient /Havells /Bajaj /USHA | 12.00 | Each | 10.00 | 11500.00 | 138000.00 | 8000.00 | 96000.00 | 10000.00 | 120000.00 | 8900.00 | 106800.00 | 96000.00 | BANTUSURESHGOUD CIVIL CONTRACTOR
60.00 | EXHAUST FAN: Heavy duty exhaust fan sweep in 450mm,(18") rpm,6 pole ,1 phase ,230 volt AC,1400 RPM air ,145 to 410 watt , MAKE:CG /GEC /BAJAJ /ALMONARD /KONARK /Orient /Havells | 10.00 | Each | 10.00 | 6500.00 | 65000.00 | 5000.00 | 50000.00 | 6200.00 | 62000.00 | 5000.00 | 50000.00 | 50000.00 | SANTOSH ENGINEERING WORKS, BANTUSURESHGOUD CIVIL CONTRACTOR
61.00 | PANEL:Supply and fixing of LT PDB panel,14 gauge main frame & door and 16 gauge partitions,side sheets 3 mm thick plate,base channels 75X40mm,panel shall have 500 A TPN Al. bus bar provision to accumodate one no of 400Amps 3 pole MCCB at incoming,12 no of 3 pole MCCBs at out going, metering unit with indication lamps (excluding of MCCBs) | 1.00 | Each | 100.00 | 100000.00 | 100000.00 | 150000.00 | 150000.00 | 195000.00 | 195000.00 | 160000.00 | 160000.00 | 100000.00 | gurudev infra projects limited
62.00 | S&F of Turbine Ventilators : Supplyand fixing of roof turbo ventilator 600 mm dia. Bearing free technology with aluminium zinc coated / galvanised steel body, support etc. and FRP corrugated sheet 1.8 x 1.0 m size, 2mm thick ( premoulded semi trasperant) and fixed over AC sheeted roofs of industrial buildings of height not exceeding 15m including.Make: Wind-e or as approved.complete all as specified and directed byEIC. | 25.00 | EACH | 100.00 | 6200.00 | 155000.00 | 6000.00 | 150000.00 | 5000.00 | 125000.00 | 6000.00 | 150000.00 | 125000.00 | maheshwari traders
| Total in Figures |  |  |  |  | 6533987.00 |  | 5143080.00 |  | 6640795.00 |  | 5676300.00
Lowest Amount Quoted BY: BANTUSURESHGOUD CIVIL CONTRACTOR(5143080.00)

## BOQ Summary
BOQ Summary Details Tender Title: Construction of new Shed for Gas cutting and Painting works at Tool Room inside Factory area at OFMK Tender ID: 2023_AVNL_159597_1
Sheet Name | Sl.No | Bidder Name | Amount | Bid Rank
BoQ1 | 1 | BANTUSURESHGOUD CIVIL CONTRACTOR | 5143080.00 | L1
| 2 | SANTOSH ENGINEERING WORKS | 5676300.00 | L2
| 3 | gurudev infra projects limited | 6533987.00 | L3
| 4 | maheshwari traders | 6640795.00 | L4