## BoQ1
Government eProcurement System Created By: V. UKESH BABU Created Date/Time: 09-Aug-2023 02:38 PM Tender Title: WIDENING OF ROAD IN FRONT OF AVNL CORPORATE OFFICE AT HVF ESTATE Tender ID: 2023_AVNL_161003_1
Tender Inviting Authority: THE CHIEF GENERAL MANAGER, HEAVY VEHICLES FACTORY, AVADI
Name of Work : WIDENING OF ROAD IN FRONT OF AVNL CORPORATE OFFICE AT HVF ESTATE
HVF T.E No : HVF/TE/13025/CEO/2023-24/30
SCHEDULE OF WORK / ITEM(S)
Sl.No | Description of Work / Item(s) | No.of Qty | Units | Estimated Rate | P S G CONSTRUCTIONS(GSTN-NA) |  | Siva Enterprises(GSTN-NA) |  | HARI ENTERPRISES(GSTN-NA)
[5 empty] | Rate | Amount | Rate | Amount | Rate | Amount | L1 Amount | L1 Vendor
1.00 | Demolition of Un-reinforced cement concrete in ground floors and pavings not exceeding 15cm thick. | 45.00 | Cu.M | 1379.50 | 900.00 | 40500.00 | 1555.00 | 69975.00 | 950.00 | 42750.00 | 40500.00 | P S G CONSTRUCTIONS
2.00 | Earth work excavation in hard/ dense soil in trenches width and depth not exceeding 1.50 m and getting out. | 400.00 | Cu.M | 675.00 | 600.00 | 240000.00 | 755.00 | 302000.00 | 950.00 | 380000.00 | 240000.00 | P S G CONSTRUCTIONS
3.00 | Material and labour for M-Sand filling in foundation including watering and consolidation. | 40.00 | Cu.M | 2600.00 | 2700.00 | 108000.00 | 2155.00 | 86200.00 | 2450.00 | 98000.00 | 86200.00 | Siva Enterprises
4.00 | M & L for P.C.C 1:3:6, C-1 type using 20mm graded aggregated in foundation, grouting of steel structures. | 45.00 | Cu.M | 6629.13 | 8100.00 | 364500.00 | 7655.00 | 344475.00 | 6350.00 | 285750.00 | 285750.00 | HARI ENTERPRISES
5.00 | Material and labour for cement concrete 1:2:4 Type B1 20mm graded aggregate in foundation filling and mass concrete. | 42.00 | Cu.M | 6533.33 | 8600.00 | 361200.00 | 7555.00 | 317310.00 | 6850.00 | 287700.00 | 287700.00 | HARI ENTERPRISES
6.00 | M & L for Brick work built in CM.1:6 using Sub-Class “B” Bricks, straight or curved on plan exc 6m mean radius . | 2.00 | Cu.M | 6800.00 | 7800.00 | 15600.00 | 7755.00 | 15510.00 | 7150.00 | 14300.00 | 14300.00 | HARI ENTERPRISES
7.00 | M & L for plastering in CM 1:4, 15mm thick on fair faces of brick work and concrete surfaces. | 200.00 | Sq.M | 263.12 | 330.00 | 66000.00 | 295.00 | 59000.00 | 475.00 | 95000.00 | 59000.00 | Siva Enterprises
8.00 | M & L for R.C.C A1 Type, 1: 1.5: 3 M20, 20mm graded aggregate in foundations, including rafts, footings, column, beam, plinth beams, roof slab etc., complete all as directed by EIC. | 38.00 | Cu.M | 7389.92 | 8900.00 | 338200.00 | 8455.00 | 321290.00 | 7350.00 | 279300.00 | 279300.00 | HARI ENTERPRISES
9.00 | M & L for form work to side of RCC Member such as columns, pillars roof beam and roof slab etc., in square, rectangular or polygonal and the finishing shall be of fair finished surface. | 525.00 | Sq.M | 678.47 | 540.00 | 283500.00 | 755.00 | 396375.00 | 415.00 | 217875.00 | 217875.00 | HARI ENTERPRISES
10.00 | Supply and fixing of twisted MS Bars 10mm dia and over, cut to length bent to shape required including cranking, bending, spiraling for hoping for columns, hooking ends and binding with MS Wire not less than 0.9mm dia or securing with clips. | 4000.00 | KG | 81.87 | 108.00 | 432000.00 | 93.15 | 372600.00 | 125.00 | 500000.00 | 372600.00 | Siva Enterprises
11.00 | Supply and Fixing of precast man hole cover slab with necessary base for sitting the slab intack complete all as directed by EIC | 5.00 | Each | 2000.00 | 2000.00 | 10000.00 | 2100.00 | 10500.00 | 10500.00 | 52500.00 | 10000.00 | P S G CONSTRUCTIONS
12.00 | M & L for precast cover slab type B-1 using 20mm graded aggregate, CM 1:4 for Drain and collection chambers. | 20.00 | Cu.M | 11053.80 | 18000.00 | 360000.00 | 12000.00 | 240000.00 | 10500.00 | 210000.00 | 210000.00 | HARI ENTERPRISES
13.00 | Supply and fixing of stainless steel 304 grade hand rail top rail 50mm dia,stiffner 20mm, 32mm square bar with wall thickness 1.2mm with nessesary flanges,holding clamps with complete buffing and polishing all complete and as approved and as directed by EIC | 4500.00 | KG | 790.00 | 900.00 | 4050000.00 | 845.00 | 3802500.00 | 675.00 | 3037500.00 | 3037500.00 | HARI ENTERPRISES
14.00 | Supply and fixing of Cement concrete Tiles 20cm x 20cm x 20mm thick with grey cement and pigment machine pressed with screed bed or bedding layer in CM 1:3 , 15mm thick and pointed in neat cement slurry in floors and cut polished. | 360.00 | Sq.M | 1320.75 | 1400.00 | 504000.00 | 1515.00 | 545400.00 | 1545.00 | 556200.00 | 504000.00 | P S G CONSTRUCTIONS
15.00 | Material and Labour for Soling(or sub base)of 200mm thickness with broken boulders or quarried stone,inter stices filled, surface formed and rolled and consolidated to required gradient and camber. | 38.00 | Per 10 SQM | 3694.10 | 4000.00 | 152000.00 | 4255.00 | 161690.00 | 635.00 | 24130.00 | 24130.00 | HARI ENTERPRISES
16.00 | Material and Labour for providing water bound Macadam Using granite, trap or basalt of 7.5cm thick (compacted thickness) WBM, with coarse aggregates of grading 2 (63 to 40mm size) or of grading 3 (50 to 20mm size), spread,rolled and consolidated to gradient and camber required all complete as directed by EIC | 38.00 | Per 10 SQM | 2391.10 | 3900.00 | 148200.00 | 2455.00 | 93290.00 | 725.00 | 27550.00 | 27550.00 | HARI ENTERPRISES
17.00 | Preparing unsurfaced water bound macadam by brushing with wire brushes for removing caked mud etc.,sweeping with brooms and finally fanning the cleaned surface with gunny bags to remove all loose dirt etc. | 38.00 | Per 10 sqm | 360.60 | 600.00 | 22800.00 | 325.00 | 12350.00 | 155.00 | 5890.00 | 5890.00 | HARI ENTERPRISES
18.00 | Preparing black top surfaces by brushing with wire brushes for removing caked mud etc.,sweeping with brooms and finally fanning the cleaned surface with gunny bags to remove all loose dirt etc. | 200.00 | Per 10 sqm | 216.40 | 600.00 | 120000.00 | 195.00 | 39000.00 | 225.00 | 45000.00 | 39000.00 | Siva Enterprises
19.00 | Applying evenly a priming/tack coat with bituminous primer at 10kg per 10 metre square. | 200.00 | Per 10 sqm | 512.50 | 600.00 | 120000.00 | 545.00 | 109000.00 | 650.00 | 130000.00 | 109000.00 | Siva Enterprises
20.00 | Material and labour for premix bituminous macadam using 4% binder content by weight of total mix laid /rolled and compacted to required gradient and camber using paving bitumen any penetration. Consolidated thickness more than 75mm. | 200.00 | Cu.M | 9592.50 | 11000.00 | 2200000.00 | 11000.00 | 2200000.00 | 13500.00 | 2700000.00 | 2200000.00 | Siva Enterprises, P S G CONSTRUCTIONS
21.00 | Material and labour for Bituminous premix asphaltic dense concrete 40mm consolidated thickness with 6% binder content by weight of total mix, rolled and compacted to required camber, gradient complete using paving bitumen. The mixture is to be premixed in central hot mix plant, screening, sorting and spreading with self propelled mechanical paver consolidation with power and vibratory rollers of 80 to 100KN static weight to achieve specified value of compaction.The static roller of 8-12 tonne capacity shall be used for rolling the finished layer to have a uniform surface as per the direction of the EIC. | 200.00 | Per 10 sqm | 4112.90 | 4500.00 | 900000.00 | 4600.00 | 920000.00 | 5350.00 | 1070000.00 | 900000.00 | P S G CONSTRUCTIONS
22.00 | M & L for laying hot applied thermoplastic compound 2.5 mm thick including reflecting glass beads of 250Gms per Sq.m area thickness 2.5mm is exclusive of surfaces applied glass beads as per IRC35. The finished surface to be level uniform and free from streaks and holes etc., complete as per the MORTH specification. | 32.00 | Sq.M | 460.00 | 900.00 | 28800.00 | 425.00 | 13600.00 | 625.00 | 20000.00 | 13600.00 | Siva Enterprises
23.00 | Supply and Fixing of two way acrylic road studs as per guidelines approved by IRC using necessary nailing, drilling, fixing using adhesives etc. | 100.00 | Nos. | 200.00 | 300.00 | 30000.00 | 220.00 | 22000.00 | 750.00 | 75000.00 | 22000.00 | Siva Enterprises
24.00 | ENAMEL PAINT ON PLASTERED SURFACE: M&L for rendering synthetic enamel paint of two coats over fair finished plaster/concrete surface over 10 cm width or girth including preparation of surface Make:Asian/Berger | 200.00 | Sq.M | 103.00 | 140.00 | 28000.00 | 95.00 | 19000.00 | 100.00 | 20000.00 | 19000.00 | Siva Enterprises
25.00 | Returning / refilling of soil / loose including spreading, leveling, watering and well ramming in layers not exceeding 25cm. | 400.00 | Cu.M | 139.10 | 150.00 | 60000.00 | 145.00 | 58000.00 | 1115.00 | 446000.00 | 58000.00 | Siva Enterprises
26.00 | Excavating in trenches hard/dense soil not exceeding 1.5 m wide and not exceeding 1.5 m in depth for laying cable and erection of poles. | 100.00 | Cu.M | 675.00 | 900.00 | 90000.00 | 755.00 | 75500.00 | 800.00 | 80000.00 | 75500.00 | Siva Enterprises
27.00 | Material & labour for sand filling for cushioning on U.G cable under floors or in foundations including watering and consolidation. | 15.00 | Cu.M | 1974.30 | 2700.00 | 40500.00 | 2155.00 | 32325.00 | 2500.00 | 37500.00 | 32325.00 | Siva Enterprises
28.00 | Materal & labour for Bricks; common burnt clay building bricks sub class B designation 75 for protection to U.G cable | 2.00 | Nos in 1000 | 5551.88 | 15000.00 | 30000.00 | 6000.00 | 12000.00 | 14500.00 | 29000.00 | 12000.00 | Siva Enterprises
29.00 | Returning, refilling in the excavated trench after laying of power cable including spreading levelling, watering and well ramming in layers not exc 25 cm. | 99.00 | Cu.M | 139.10 | 150.00 | 14850.00 | 155.00 | 15345.00 | 115.00 | 11385.00 | 11385.00 | HARI ENTERPRISES
30.00 | Supply, laying or fixing of XLPE, 3core insulated, screened, PVC bedded, galvanised steel strip or wire armoured, electric power cables (heavy duty) with aluminium conductor, 11000 volts, grade cross sectional area 185 sq. mm. Make: NICCO/GLOSTER/POLYCAB/HAVELLS | 220.00 | R.M | 1608.69 | 2100.00 | 462000.00 | 1800.00 | 396000.00 | 1250.00 | 275000.00 | 275000.00 | HARI ENTERPRISES
31.00 | Dismantling concrete poles/ struts, any size and transporting to store and stacking | 4.00 | Each | 1300.60 | 900.00 | 3600.00 | 1450.00 | 5800.00 | 1250.00 | 5000.00 | 3600.00 | P S G CONSTRUCTIONS
32.00 | Dismantling steel poles/ struts, any size and transporting to store and stacking | 1.00 | Each | 882.60 | 1000.00 | 1000.00 | 1025.00 | 1025.00 | 1950.00 | 1950.00 | 1000.00 | P S G CONSTRUCTIONS
33.00 | Dismantling of insulators any type, any size | 18.00 | Each | 68.40 | 80.00 | 1440.00 | 79.00 | 1422.00 | 295.00 | 5310.00 | 1422.00 | Siva Enterprises
34.00 | Dismantling stay assembly/brackets for removal of HT cable complete from existing 2pole/ 4pole structure. | 2.00 | Per Set | 235.60 | 600.00 | 1200.00 | 255.00 | 510.00 | 250.00 | 500.00 | 500.00 | HARI ENTERPRISES
35.00 | Dismantling cross-arms of M.S. channel or angle sections etc. complete and setting aside for re-use with in 50m | 6.00 | Quintal | 130.10 | 450.00 | 2700.00 | 145.00 | 870.00 | 950.00 | 5700.00 | 870.00 | Siva Enterprises
36.00 | Supply & fixing of galvanised steel tubes, medium grade 80 mm dia for laying of cable with necessary bend | 240.00 | RM | 551.20 | 1100.00 | 264000.00 | 625.00 | 150000.00 | 950.00 | 228000.00 | 150000.00 | Siva Enterprises
37.00 | Demolition of cement concrete of any description and in any position | 8.00 | Cu.M | 1631.30 | 2000.00 | 16000.00 | 1955.00 | 15640.00 | 850.00 | 6800.00 | 6800.00 | HARI ENTERPRISES
38.00 | Material and labour for cement concrete 1:2:4 Type B1 using 20mm graded aggregate in foundations, filling and mass concrete. | 8.00 | Cu.M | 6533.33 | 8600.00 | 68800.00 | 7655.00 | 61240.00 | 6350.00 | 50800.00 | 50800.00 | HARI ENTERPRISES
39.00 | Supply and fixing LED street light 120 watt 230 V AC outdoor type with high pressure die cast aluminum hosing and heat resistant complete with driver, lamp bracket with impact and corrosion resistant including thermal management in multiple optics and equipped with IP 65/66 protection, with impact and corrosion resistant complete with driver and lamp make (philips/luker/wipro/osram/havells) | 12.00 | Each | 10606.95 | 10000.00 | 120000.00 | 12000.00 | 144000.00 | 19500.00 | 234000.00 | 120000.00 | P S G CONSTRUCTIONS
40.00 | Supply, laying or fixing with suitable clamps or passing through pipe, 1100 Volts grade heavy duty electric cable with PVC insulated aluminium conductor served with an inner sheathing of pvc tape armoured with galvanised steel wire or tape and overall PVC sheathed 16 sqmm nominal cross section, 4 core, strandard conductor in service connections.(Make: Finolux/Havells/Polycab/ orbit) | 209.00 | RM | 215.00 | 240.00 | 50160.00 | 245.00 | 51205.00 | 395.00 | 82555.00 | 50160.00 | P S G CONSTRUCTIONS
41.00 | Material & Labour for wiring with two runs of PVC insulated sheathed single core copper cable upto 1100 volts grade confirming to IS 694 multistrand with copper conductor along with PVC conduit and conduit accessories run on wall/roof one run of copper cable as earth wire. (Make: Finolux/Havells/Polycab/ Kundan) a) 2x2.5 sq.mm+1x2.5 sq.mm earth wire | 61.00 | RM | 185.21 | 210.00 | 12810.00 | 175.00 | 10675.00 | 425.00 | 25925.00 | 10675.00 | Siva Enterprises
42.00 | Supply, fixing & connecting of the system cable end termination of size 16 sqmm 4 core including with suitable cable gland & lugs. | 8.00 | Set | 210.00 | 240.00 | 1920.00 | 225.00 | 1800.00 | 750.00 | 6000.00 | 1800.00 | Siva Enterprises
43.00 | Material and labour for 09.00 metre octagonal poles with foundation type base plate & foundation bolts (M24*700/750mm - 4 Nos complete with base plate (250*250*16 MM) FE-410 conforming to IS 226/IS 2062, final taper plug, bolts, nuts & screws double arm Bracket type. The poles shall be hot galvanised as per relevant indian standard with average coating thickness of minimum 65 micron. The pole shall have door of approximate 500 mm at the elevation 500 mm from the base plate. The door shall be vandal resistance and shall be weather proof to ensure safety of inside connections. Bakelite sheet with one 6 A SP MCB and 16 SQ mm stud type connector inside the pole at door opening for cable connection . The door shall be flush with exterior surface and shall have suitable locking arrangement. There shall be suitable arrangement for the purpose of earthing. The pole shall be adequently strengthened at the location of the door to compensate for the loss in section. | 3.00 | Each | 25000.00 | 27000.00 | 81000.00 | 26500.00 | 79500.00 | 59850.00 | 179550.00 | 79500.00 | Siva Enterprises
44.00 | Material and labour for 09.00 metre octagonal poles with foundation type base plate & foundation bolts (M24*700/750mm-4 Nos complete with base plate (250*250*16 MM) FE-410 conforming to IS 226/IS 2062, final taper plug, bolts, nuts & screws triple arm Bracket type. The poles shall be hot galvanised as per relevant indian standard with average coating thickness of minimum 65 micron. The pole shall have door of approximate 500 mm at the elevation 500 mm from the base plate. the door shall be vandal resistance and shall be weather proof to ensure safety of inside connections. Bakelite sheet with one 6 A SP MCB and 16 SQ mm stud type connector inside the pole at door opening for cable connection . The door shall be flush with exterior surface and shall have suitable locking arrangement . There shall be suitable arrangement for the purpose of earthing. The pole shall be adequently strengthened at the location of the door to compensate for the loss in section. | 2.00 | Each | 27000.00 | 29000.00 | 58000.00 | 29655.00 | 59310.00 | 63500.00 | 127000.00 | 58000.00 | P S G CONSTRUCTIONS
| Total in Figures |  |  |  |  | 12303280.00 |  | 11645232.00 |  | 12012420.00
Lowest Amount Quoted BY: Siva Enterprises(11645232.00)

## BOQ Summary
BOQ Summary Details Tender Title: WIDENING OF ROAD IN FRONT OF AVNL CORPORATE OFFICE AT HVF ESTATE Tender ID: 2023_AVNL_161003_1
Sheet Name | Sl.No | Bidder Name | Amount | Bid Rank
BoQ1 | 1 | Siva Enterprises | 11645232.00 | L1
| 2 | HARI ENTERPRISES | 12012420.00 | L2
| 3 | P S G CONSTRUCTIONS | 12303280.00 | L3