## BoQ1
Government eProcurement System Created By: K SREEVANI Created Date/Time: 12-Sep-2023 10:16 AM Tender Title: Provision of shed for storage of Tools and dies in Foundry Section inside Factory area at OFMK Tender ID: 2023_AVNL_161220_1
Tender Inviting Authority: CHIEF GENERAL MANAGER, ORDNANCE FACTORY MEDAK HYDERABAD A UNIT OF AVNL
Name of Work: Provision of shed for storage of Tools and dies in Foundry Section inside Factory area at OFMK
Contract No: 76026/TE-
SCHEDULE OF WORK / ITEM(S)
Sl.No | Description of Work / Item(s) | No.of Qty | Units | Estimated Rate | gurudev infra projects limited(GSTN-37AAACU7392Q1ZF) |  | SATYANARAYANA RAJU VEGESNA(GSTN-NA)
[5 empty] | Rate | Amount | Rate | Amount | L1 Amount | L1 Vendor
1.00 | SURFACE EXCAVATION : Surface excavation in hard/dense soil n.exc (not exceeding ) 30 cm deep and averaging 15CM deep and getting out inclulding all as specified and directed. | 720.00 | Sqm | 100.00 | 95.00 | 68400.00 | 50.00 | 36000.00 | 36000.00 | SATYANARAYANA RAJU VEGESNA
2.00 | EXCAVATION: Excavation in trenches in hard/dense soil not exceeding 1.5m width and 1.5m depth and getting out including all as specified and direcated. | 82.00 | Cum | 100.00 | 550.00 | 45100.00 | 500.00 | 41000.00 | 41000.00 | SATYANARAYANA RAJU VEGESNA
3.00 | EXCAVATION: Excavation in over areas in hard/dense soil not exceeding 1.5m depth and getting out nclulding all as specified and directed. | 135.00 | Cum | 10.00 | 350.00 | 47250.00 | 400.00 | 54000.00 | 47250.00 | gurudev infra projects limited
4.00 | FELLING OF TREE: Felling of tree exc.30 cm and not exc.100 cm girth including cutting of trunk and branches and stacking of serviceable material and disposal of unserviceable material to a distance n exc. 50m and clearing site | 6.00 | Each | 10.00 | 1500.00 | 9000.00 | 1000.00 | 6000.00 | 6000.00 | SATYANARAYANA RAJU VEGESNA
5.00 | GRUBBING UP TREE TRUNK : Grubbing up tree trunk of girth exceeding 100 cm and not exceeding 150 cm, including cutting of trunk portion protruding over ground, digging out roots, filling holes and levelling off ground, stacking of serviceable materials and removing of unserviceable materials to a distance n. exc. 50 m and clearing site. | 5.00 | Each | 10.00 | 2980.00 | 14900.00 | 2200.00 | 11000.00 | 11000.00 | SATYANARAYANA RAJU VEGESNA
6.00 | REMOVING OF EXCAVATED MATERIAL Removal of excavated material to a distance exceeding 500M but not exceding 1KM and deposting where directed, complete all specified and directed. | 275.00 | Cum | 100.00 | 360.00 | 99000.00 | 400.00 | 110000.00 | 99000.00 | gurudev infra projects limited
7.00 | MOORUM : Supply and filling of Moorum/Red Bajri, filling in floors or pavings, laid in layers n exc. 15 cm thick, spread, levelled and rammed including watering complete all as specified and directed.. | 135.00 | Cum | 100.00 | 1500.00 | 202500.00 | 900.00 | 121500.00 | 121500.00 | SATYANARAYANA RAJU VEGESNA
8.00 | REINFORCEMENT : Mild steel TMT bars 10 mm dia and over, cut to length, bent to shape required, including cranking, bending spirally for hooping for columns, hooking ends and binding with and including mild steel wire (annealed) not less than 0.9 mm dia or securing with clips . | 7200.00 | KG | 10.00 | 85.00 | 612000.00 | 90.00 | 648000.00 | 612000.00 | gurudev infra projects limited
9.00 | FORMWORK : Formwork with rough finished surfaces to sides of concrete foundations, footings, bases of columns, raft and raft beams,slabs sides and soffits of foundations and plinth beams; and similar work; vertical or to batter. | 560.00 | SQM | 10.00 | 385.00 | 215600.00 | 250.00 | 140000.00 | 140000.00 | SATYANARAYANA RAJU VEGESNA
10.00 | BRICKWORK - Brickwork with sub class B bricks in 1:4 cement mortar, straight or curved in plan exc. 6 m mean radius, built in all as specified and directed. | 113.00 | Cum | 10.00 | 5500.00 | 621500.00 | 6000.00 | 678000.00 | 621500.00 | gurudev infra projects limited
11.00 | PCC FLOORING : Cement concrete of 100 mm thickness in floors, sub-floors, sub-bases, pavings etc. of type D-2, 1:4:8 (40 mm graded aggregate) | 540.00 | Sqm | 100.00 | 535.00 | 288900.00 | 450.00 | 243000.00 | 243000.00 | SATYANARAYANA RAJU VEGESNA
12.00 | PCC FLOORING : Cement concrete of 100 mm thickness in floors, sub-floors, sub-bases, pavings etc. of type B1, 1:2:4 (20 mm graded aggregate) | 540.00 | Sqm | 100.00 | 640.00 | 345600.00 | 550.00 | 297000.00 | 297000.00 | SATYANARAYANA RAJU VEGESNA
13.00 | WEARPROOF TOPPING : Wearproof topping as specified of 20mm thickness with ratio 1:1:2 (incorporating and approved metallic floor hardner) laid on conrete floors and pavings, and finished even and smooth ( except metallic hardner ) etc., and finished to an even and fair surface including all as specified and directed by EIC. | 450.00 | Sqm | 10.00 | 350.00 | 157500.00 | 320.00 | 144000.00 | 144000.00 | SATYANARAYANA RAJU VEGESNA
14.00 | HARDENER : Only Supply of Metallic Floor Hardener for wearproof topping, metallic floor hardner and cement are mixed in dry state, including all as specified and directed by EIC. | 3010.00 | Kg | 10.00 | 28.00 | 84280.00 | 25.00 | 75250.00 | 75250.00 | SATYANARAYANA RAJU VEGESNA
15.00 | DIVIDING STRIPS : Supply and Fixing of Glass dividing strips of 3mm thick and not exceed 22mm width, fixing in concrete flooring to match the top surface includign all as specified and directed by EIC. | 876.70 | Rm | 10.00 | 12.00 | 10520.40 | 6.00 | 5260.20 | 5260.20 | SATYANARAYANA RAJU VEGESNA
16.00 | RCC : Reinforced Cement Concrete for footings, plinth beams,bases for columns etc. of type B1, 1:2:4 mix by using 20 mm graded aggregates, complete all as directed and specified. | 14.00 | Cum | 10.00 | 6600.00 | 92400.00 | 6000.00 | 84000.00 | 84000.00 | SATYANARAYANA RAJU VEGESNA
17.00 | RCC :M&L - Reinforced Cement Concrete , Type B1, 1:2:4 Mix by using 20mm graded aggregate in coloums, beams,lintels,chajjas,cantilevers, etc. over 1.5 m span.complete all as specified and directed | 40.00 | Cum | 10.00 | 8200.00 | 328000.00 | 5500.00 | 220000.00 | 220000.00 | SATYANARAYANA RAJU VEGESNA
18.00 | PCC : M&L - Plain Cement concrete 1:2:4 , type B2 with 40 mm graded aggregate, in foundation, filling and mass concrete, complete all as specified and directed. | 4.00 | Cum | 10.00 | 6500.00 | 26000.00 | 6000.00 | 24000.00 | 24000.00 | SATYANARAYANA RAJU VEGESNA
19.00 | PCC : M&L - Plain Cement concrete (1:4:8), type D2 with 40 mm graded aggregate, in foundation, filling and mass concrete . | 18.00 | CUM | 10.00 | 5600.00 | 100800.00 | 4500.00 | 81000.00 | 81000.00 | SATYANARAYANA RAJU VEGESNA
20.00 | STONE MASONRY : Walling of squared rubble, regular coursed, well bonded, bedded and solidly hearted, built in cement mortar 1:6. | 40.00 | Cum | 10.00 | 5800.00 | 232000.00 | 5500.00 | 220000.00 | 220000.00 | SATYANARAYANA RAJU VEGESNA
21.00 | PLASTERING :Rendering 12 mm thick cement plaster 1:4 on fair faces of brick work or concrete surfaces including provision of border and creation of raised portions etc. complete all as specified | 970.00 | SQM | 100.00 | 250.00 | 242500.00 | 200.00 | 194000.00 | 194000.00 | SATYANARAYANA RAJU VEGESNA
22.00 | PLASTERING : Setting Coat of 5mm thick, trowelled to even and smooth finish with ratio 1:2 on plastering serfaces including all as specified and direced by EIC. | 970.00 | SQM | 100.00 | 180.00 | 174600.00 | 150.00 | 145500.00 | 145500.00 | SATYANARAYANA RAJU VEGESNA
23.00 | RCC : Providing precast Cement Concrete solid building blocks of grade B1, 1:2:4 mix or slabs 10cm thick setting in CM (1:4)complete , all as directed and specified | 9.00 | SQM | 10.00 | 1200.00 | 10800.00 | 1000.00 | 9000.00 | 9000.00 | SATYANARAYANA RAJU VEGESNA
24.00 | STRUCTURAL STEEL WORK: Structural steel work for making roof trusses, stancstions, purlins, girders etc with suitable Pipes, Square Tubes etc. of Gr. Fe-410-W-(Gde-E-250) quality "B" including cutting, welding complte with suitable guset plates, bolts, nuts etc with errection complete all as specified and directed. | 6300.00 | Kg | 10.00 | 125.00 | 787500.00 | 125.00 | 787500.00 | 787500.00 | SATYANARAYANA RAJU VEGESNA, gurudev infra projects limited
25.00 | ROOF SHEETS: Pre-Painted galvolume aluminum zinc coating GI based Corrugated steel sheet 0.5 mm thick of sny colour having tensile strength of 550 Mpa as in roof coverings/cladding to wall fixed with self tapping screws complete all as specified. | 567.00 | SQM | 10.00 | 780.00 | 442260.00 | 780.00 | 442260.00 | 442260.00 | SATYANARAYANA RAJU VEGESNA, gurudev infra projects limited
26.00 | ROOF SHEETS: Pre-Painted galvolume aluminum zinc coating GI based Plain steel sheet 0.5 mm thick of sny colour having tensile strength of 550 Mpa as in roof coverings/cladding to wall fixed with self tapping screws complete all as specified. | 25.00 | SQM | 100.00 | 780.00 | 19500.00 | 750.00 | 18750.00 | 18750.00 | SATYANARAYANA RAJU VEGESNA
27.00 | CEMENT PAINTING : Cement Painting to walls/ceilings with White or Tinted of two coats before that One Coat of Primer to be applied on new surfaces, including preparation of surface, all as specified and directed. | 550.00 | Sqm | 100.00 | 260.00 | 143000.00 | 75.00 | 41250.00 | 41250.00 | SATYANARAYANA RAJU VEGESNA
28.00 | ENAMEL PAINTING: Rendering synthetic enamel painting on Steel surfaces over one coat of zinc chrome red oxide - surfaces of any description over 10 cm width or girth including preparation - TWO coats Make: Asian | 375.00 | SQM | 10.00 | 260.00 | 97500.00 | 90.00 | 33750.00 | 33750.00 | SATYANARAYANA RAJU VEGESNA
29.00 | DISTEMPERING : M & L Oil Bond Distemper in walls with White or Tinted of two coats includig one coat primer with alkali resistant priming paint, to be applied including preparation of surface, all as specified and directed, brand Snocem. | 675.00 | Sqm | 10.00 | 260.00 | 175500.00 | 60.00 | 40500.00 | 40500.00 | SATYANARAYANA RAJU VEGESNA
30.00 | ROLLING SHUTTER : Supply & fixing of steel rolling shutters, thickness of laths 1.25 mm, with ball bearing, as specified including top cover, anchoring rod, hasp and staple gear operated Type with bevel gear box crank handle and one shop coat of primer; erected in position as indicated, complete all as specified and directed. | 75.00 | Sqm | 10.00 | 3200.00 | 240000.00 | 2500.00 | 187500.00 | 187500.00 | SATYANARAYANA RAJU VEGESNA
31.00 | LOCKS : Supply and Fixing of Safety Lever Locks mild steel with 4 levers for rolling shutters and supply of Ball bearing for rolling shutters, including all as specified and directed by EIC. | 4.00 | Each | 100.00 | 1700.00 | 6800.00 | 1200.00 | 4800.00 | 4800.00 | SATYANARAYANA RAJU VEGESNA
32.00 | STEEL WINDOWS : Supply and Fixing of Steel Windows with side hung shutters including projecting type hinges with steel handle, and steel peg stay, complete with glazing bars, dovetailed or welded, including al as specified and directed by EIC. | 25.00 | Sqm | 100.00 | 2250.00 | 56250.00 | 2200.00 | 55000.00 | 55000.00 | SATYANARAYANA RAJU VEGESNA
33.00 | FIGURED GLASS : Figured glass 4mm thick, pin head type and glazing with oil putty in squares n exc. 0.5 sqm. In each plane. | 23.00 | Sqm | 10.00 | 750.00 | 17250.00 | 650.00 | 14950.00 | 14950.00 | SATYANARAYANA RAJU VEGESNA
34.00 | SCREW BOLTS AND NUTS : Supply & Fixing of M24 Mild steel bolts, purpose made with hexagonal or square head one end and screwed both ends: each screwed and to be fitted with washers and one hexagonal or square not , exc 30cm long exc. 12mm dia and not exceeding 20mm dia including all as specified and directed. | 250.00 | Kg | 10.00 | 220.00 | 55000.00 | 150.00 | 37500.00 | 37500.00 | SATYANARAYANA RAJU VEGESNA
35.00 | POINT WIRING: Supply and fixing /Drawing of cables in PVC pipe of 1"or 3/4 " Dia ,one Light point or one fan point controlled by one switch with cables 1.5 sq.mm size of copper conductor cables FR PVC Make Finolex/Havells in PVC conduit concealed (chases cutting extra) ,includes all accessories like bends ,tees ,screws ,clips ,plugs,clamps,junction boxes ,cutting holes in or through walls ,fixing of wooden boards ,earth wire and nuetral etc and testing as specified all connections to be given by copper Pin/ eye type lugs including for earth connections complete all as specified by EIC. | 52.00 | Each | 10.00 | 1500.00 | 78000.00 | 1100.00 | 57200.00 | 57200.00 | SATYANARAYANA RAJU VEGESNA
36.00 | POINT WIRING : Supply and fixing /Drawing of cables in PVC pipe of 1"or 3/4 " Dia ,one 3 pin socket outlet 15 amps independent, with 4.0 sq.mm size of copper conductor cables FR PVC in PVC conduit concealed ,includes all accessories like bends ,tees ,screws ,clips ,plugs,clamps,junction boxes ,cutting holes in or through walls ,fixing of wooden boards ,earth wire. All connections to be given by copper Pin/ eye type lugs including for earth connections etc, and testing as specified by EIC 's technical instructions amended from time to time. | 26.00 | Each | 10.00 | 2350.00 | 61100.00 | 1900.00 | 49400.00 | 49400.00 | SATYANARAYANA RAJU VEGESNA
37.00 | CEILING ROSE : Suply and fixing of ceiling Rose,PVC/Polycorbonate,3 terminal Make Anchor / Havells/Maru of ISI quality. | 52.00 | Each | 10.00 | 75.00 | 3900.00 | 50.00 | 2600.00 | 2600.00 | SATYANARAYANA RAJU VEGESNA
38.00 | MCB :Supply and fixing of MCB single pole 5 to 40 amp Make Schneider/legrand of ISI quality.All connections to be given by copper Pin/ eye type lugs including for earth connections | 34.00 | Each | 10.00 | 380.00 | 12920.00 | 250.00 | 8500.00 | 8500.00 | SATYANARAYANA RAJU VEGESNA
39.00 | MCB D.B :supply and fixing of MCB D.B single door of SPN 8 way with 200Amps rated bus bar phase distribution type including Grouting into the wall neatly and terminate all cables neatly with cable glands and lugs Make legrand/Schneider complete all as specified by EIC. | 4.00 | Each | 10.00 | 2500.00 | 10000.00 | 1900.00 | 7600.00 | 7600.00 | SATYANARAYANA RAJU VEGESNA
40.00 | MCCB:Supply and fixing of MCCB 4 pole ,100 Amps with fixed thermal magnetic release up to breaking capacity 16KA frame N2,415 volts complete all as specified by EIC.Make:scheinder / Legrand/Havells/ C&S. | 1.00 | Each | 10.00 | 5500.00 | 5500.00 | 25000.00 | 25000.00 | 5500.00 | gurudev infra projects limited
41.00 | SWITCH :supply and fixing of switch piano flush type single pole one way 6 amps MakeAnchor / Havells ISI quality | 52.00 | Each | 100.00 | 175.00 | 9100.00 | 100.00 | 5200.00 | 5200.00 | SATYANARAYANA RAJU VEGESNA
42.00 | SWITCH CUM SOCKET :supply and fixing of switch and socket combination 2 in 1 , 3/5 pin 16 AMPS FLUSH type Make Anchor / Havells of ISI quality. | 44.00 | Each | 100.00 | 450.00 | 19800.00 | 300.00 | 13200.00 | 13200.00 | SATYANARAYANA RAJU VEGESNA
43.00 | FAN REGULATOR: Material and labour step[ type electronic fan regulator flush type on the existing phenoliclaminated sheet stc as required. Make Anchor / Havells | 18.00 | Each | 10.00 | 450.00 | 8100.00 | 300.00 | 5400.00 | 5400.00 | SATYANARAYANA RAJU VEGESNA
44.00 | CEILING FAN : Labour only for ceiling fan (M.D. Supply) and connecting up including provision of canble from ceiling rose ot connector fan. | 18.00 | Each | 10.00 | 200.00 | 3600.00 | 150.00 | 2700.00 | 2700.00 | SATYANARAYANA RAJU VEGESNA
45.00 | EARTHING: Earthng complete with Galvanised steel earth plate electorode 60x60 cm x 6.3 mm thick, buries directlyin ground ( Earth pit not less than 2.25 meters deep below ground level ) with top edge of the plate not less than 1.5 meters below ground level, connected to Galvanised iron or steel strip 25x 4 mm as earthing lead by means of bolts , nuts, check nuts and washers of GI or steel all as shown in Electrcal plate no. 3 connected to earth test point all as specified or indicated including testing on complettion. | 2.00 | Each | 10.00 | 10000.00 | 20000.00 | 8000.00 | 16000.00 | 16000.00 | SATYANARAYANA RAJU VEGESNA
46.00 | EARTH CONTINUITY CONDUCTOR : Earth continuity conductor or main earthing lead fixed to wall on batten or recess or chases or buries in ground or drawn in conduit / pipe or fixed to poles or any other indicated situation for loop earthing etc, as required 25x 4mm GI strip | 50.00 | RM | 100.00 | 300.00 | 15000.00 | 175.00 | 8750.00 | 8750.00 | SATYANARAYANA RAJU VEGESNA
47.00 | GI PIPE : Supply and Fixing of GI pipe to protect earthing strip 40mm dia medium grade for earthing complete all as specified and directed | 3.00 | RM | 10.00 | 90.00 | 270.00 | 250.00 | 750.00 | 270.00 | gurudev infra projects limited
48.00 | PRECAST CEMENT CONCRETE : M & L of precast cement concrete B1 1:2:4 (20mm graded aggregate ) in covers slabs for earth pits with plain faces size (40x40x5cm) complete all as specied and directed. | 2.00 | Cum | 10.00 | 11200.00 | 22400.00 | 1200.00 | 2400.00 | 2400.00 | SATYANARAYANA RAJU VEGESNA
49.00 | INDUSTRIAL SOCKETS : Supply and Fixing of single pole and nuetral sheet metal enclosure with a two pin and earth plug and socket complete with one single pole MCB industrial sockets for A/Cs 3 pin 220 V Make Legrand/Schneider and all connections to be given by copper Pin/ eye type lugs including for earth connections | 10.00 | Each | 10.00 | 2000.00 | 20000.00 | 1800.00 | 18000.00 | 18000.00 | SATYANARAYANA RAJU VEGESNA
50.00 | SUB MAIN WIRING : Supply and fixing of wiring for Sub Main wiring along with earth wire with following sizes of FR PVC Insulated copper conductor single core cable 2x6 Sq.mm + 1x6 sq.mm earth wire in PVC Conduit wiring Make Finolex/Havells complete all as specified by the EIC | 100.00 | RM | 10.00 | 275.00 | 27500.00 | 275.00 | 27500.00 | 27500.00 | SATYANARAYANA RAJU VEGESNA, gurudev infra projects limited
51.00 | HIGH BAY LIGHT : Supply & Fixing of LED High Bay Light with adjustable aluminium mounting (Whatage 100 Watts, rated voltage 230 Volts AC make Philips/Wipro/Bajaj/Crompton | 34.00 | Each | 10.00 | 9000.00 | 306000.00 | 4000.00 | 136000.00 | 136000.00 | SATYANARAYANA RAJU VEGESNA
52.00 | MCCB ENCLOSURE : Supply & Fixing of MCCB Enclosure Box for 4 pole MCCB 125 A make L&T / HPL/ INDO ASAIN complete all as specified and directed by EIC. | 1.00 | Each | 10.00 | 50000.00 | 50000.00 | 1200.00 | 1200.00 | 1200.00 | SATYANARAYANA RAJU VEGESNA
53.00 | CEILING FAN : Supply for ceiling fan 1200 mm sweep single phase make CG/Orient/Usha | 18.00 | Each | 100.00 | 2000.00 | 36000.00 | 1300.00 | 23400.00 | 23400.00 | SATYANARAYANA RAJU VEGESNA
| Total in Figures |  |  |  |  | 6778900.40 |  | 5662070.20
Lowest Amount Quoted BY: SATYANARAYANA RAJU VEGESNA(5662070.20)

## BOQ Summary
BOQ Summary Details Tender Title: Provision of shed for storage of Tools and dies in Foundry Section inside Factory area at OFMK Tender ID: 2023_AVNL_161220_1
Sheet Name | Sl.No | Bidder Name | Amount | Bid Rank
BoQ1 | 1 | SATYANARAYANA RAJU VEGESNA | 5662070.20 | L1
| 2 | gurudev infra projects limited | 6778900.40 | L2