## BoQ1
Government eProcurement System Created By: SRIKANTH GADE Created Date/Time: 29-Aug-2023 04:10 PM Tender Title: Construction of perimeter wall for OFMK land situated at Sy. No. 490, Secunderabad Cantonment Marredpally Bazar. Tender ID: 2023_AVNL_161765_1
Tender Inviting Authority: CHIEF GENERAL MANAGER ORDNANCE FACTORY MEDAK (A UNIT OF AVNL)
Name of Work: Construction of perimeter wall for OFMK land situated at Sy. No. 490, Secunderabad Cantonment Marredpally Bazar.
Contract No: 76025/TE-08/EOC /OFMK/P.W.S.NO 490/ 23-24
SCHEDULE OF WORK / ITEM(S)
Sl.No | Description of Work / Item(s) | No.of Qty | Units | Estimated Rate | gurudev infra projects limited(GSTN-37AAACU7392Q1ZF) |  | Essar Engineering and Infra Projects(GSTN-NA) |  | N RAMAKRISHNA(GSTN-NA)
[5 empty] | Rate | Amount | Rate | Amount | Rate | Amount | L1 Amount | L1 Vendor
1.00 | Demolition : Demolition of cement concrete of any description in any position not other wise described specifically provided for. Complete all directed at site. | 10.00 | Cum | 100.00 | 1800.00 | 18000.00 | 1800.00 | 18000.00 | 1800.00 | 18000.00 | 18000.00 | N RAMAKRISHNA, Essar Engineering and Infra Projects, gurudev infra projects limited
2.00 | Excavating over areas, in hard / dense soills not exc. 1.5 m deep and getting out. Complete all as specified and directed . | 125.00 | Cum | 100.00 | 650.00 | 81250.00 | 250.00 | 31250.00 | 250.00 | 31250.00 | 31250.00 | N RAMAKRISHNA, Essar Engineering and Infra Projects
3.00 | Earth work : Returning ,filling in ,including spreading, levelling ,watering and well ramming in layers not exceeding 25cm complete all as specified by the EIC | 125.00 | Cum | 10.00 | 1000.00 | 125000.00 | 160.00 | 20000.00 | 180.00 | 22500.00 | 20000.00 | Essar Engineering and Infra Projects
4.00 | PCC : Plain Cement Concrete (1:4:8) Type D-2 using 40 mm graded aggregate in foundations, floors, filling and mass concrete, Complete all as specified and directed . | 12.00 | Cum | 10.00 | 6500.00 | 78000.00 | 5000.00 | 60000.00 | 5400.00 | 64800.00 | 60000.00 | Essar Engineering and Infra Projects
5.00 | RCC 1:2:4(M&L) : RCC 1:2:4 Type B1, using 20 mm aggregate in slabs supported on walls, beams and columns in floors, roofs, landings, balconies, conopies, deck slabs and in shelves and the like. Complete all as specified and directed at site. | 40.00 | Cum | 10.00 | 8200.00 | 328000.00 | 6800.00 | 272000.00 | 2100.00 | 84000.00 | 84000.00 | N RAMAKRISHNA
6.00 | Reinforcement : Supply & fixing of of Mild steel round steel bars 10 mm dia. and over cut to length and bent to shape required, including cracking, bending spirally for hooping for columns, hooking ends binding with and including mild steel wire not less than 0.9mm dia. or securing with clips quality of steel conforming to TMT bars. Complete in all respects as specified and directed. | 1500.00 | Kgs | 10.00 | 89.00 | 133500.00 | 85.00 | 127500.00 | 90.00 | 135000.00 | 127500.00 | Essar Engineering and Infra Projects
7.00 | FORM WORK : Form work to sides of concrete foundations, footings, base of columns, raft or raft beams, sides of foundations and plinth beams and similar work, vertical or batter. Complete all as specified and directed. | 170.00 | Sqm | 10.00 | 88.00 | 14960.00 | 400.00 | 68000.00 | 540.00 | 91800.00 | 14960.00 | gurudev infra projects limited
8.00 | Stone Masonry : Walling of Squared Rubble regular coursed Stone masonry, well bonded, bedded and solidly hearted built in with 1:6 cement mortar, Complete in all respects as specified and directed. | 250.00 | Cum | 10.00 | 6000.00 | 1500000.00 | 5150.00 | 1287500.00 | 6660.00 | 1665000.00 | 1287500.00 | Essar Engineering and Infra Projects
9.00 | Plastering : Rendering of 12mm thick plastering with 1:6 cement mortar on fair faces of brick work or concrete surfaces. Complete in all respects as specified and directed. | 45.00 | Sqm | 10.00 | 250.00 | 11250.00 | 165.00 | 7425.00 | 300.00 | 13500.00 | 7425.00 | Essar Engineering and Infra Projects
10.00 | Pointing : Raised pointing with 1:4 cement mortar to surfaces of random or polygonal rubble, uncoursed or brought upto courses masonry walls. Complete in all respects as specified and directed. | 75.00 | 10 sqm | 10.00 | 2620.00 | 196500.00 | 1650.00 | 123750.00 | 300.00 | 22500.00 | 22500.00 | N RAMAKRISHNA
11.00 | Structural steel (S&F) : Structural steel work confirming to Fe-410 W (Gde-E-250) quality-A for framed work as in doors or gates of angles and other sections with gusset plates, rails, braces etc. complete drilled for fixing of steel sheeting or other covering. doors etc. to be prepared for hanging or sliding with and including either hook or hinges or steel hanging door hinges and hangings. also fastening and fixing complete. including application of one coat of zinc chromate primer paint. Complete all as specified directed. | 2500.00 | Kgs | 10.00 | 125.00 | 312500.00 | 135.00 | 337500.00 | 150.00 | 375000.00 | 312500.00 | gurudev infra projects limited
12.00 | Sy.Enamel painting (M&L) : Synthetic enamel painting on new steel surfaces of any description not otherwise described over 10cm width or girth including preparation of surfaces - using brand Asian- Asian Apcolite, Berger (Luxol Brand) – one coats, Complete all as specified and directed. | 68.00 | Sqm | 10.00 | 300.00 | 20400.00 | 140.00 | 9520.00 | 90.00 | 6120.00 | 6120.00 | N RAMAKRISHNA
13.00 | Barbed wire fencing : Galvanised. 2 strand, steel barbed wire 2.24mm dia barbed with 2mm dia barbs at 75mm spacings and straining and fixing to any type of standard rails strain- ing bolts, including, securing or tying at crossings with and provision of galvanised mild steel wire, staples or steel pins, etc. as directed (each line wire to be measured. Complete all as specified and directed.Complete all as specified and directed. | 20.00 | 100 Rm | 10.00 | 2500.00 | 50000.00 | 6500.00 | 130000.00 | 1000.00 | 20000.00 | 20000.00 | N RAMAKRISHNA
| Total in Figures |  |  |  |  | 2869360.00 |  | 2492445.00 |  | 2549470.00
Lowest Amount Quoted BY: Essar Engineering and Infra Projects(2492445.00)

## BOQ Summary
BOQ Summary Details Tender Title: Construction of perimeter wall for OFMK land situated at Sy. No. 490, Secunderabad Cantonment Marredpally Bazar. Tender ID: 2023_AVNL_161765_1
Sheet Name | Sl.No | Bidder Name | Amount | Bid Rank
BoQ1 | 1 | Essar Engineering and Infra Projects | 2492445.00 | L1
| 2 | N RAMAKRISHNA | 2549470.00 | L2
| 3 | gurudev infra projects limited | 2869360.00 | L3