## BoQ1
Government eProcurement System Created By: YOGESH BHALERAO Created Date/Time: 17-Nov-2023 11:22 AM Tender Title: REPAIRS TO ROOF OF F-1 TYPE QUARTERS OF MPF AT ORDNANCE ESTATE AMBERNATH Tender ID: 2023_AVNL_162044_1
Tender Inviting Authority: THE CHIEF GENERAL MANAGR MTPF (AVNL) AMBERNATH
Name of Work: REPAIRS TO ROOF OF F-1 TYPE QUARTERS OF MPF AT ORDNANCE ESTATE AMBERNATH
Contract No: 0503/15/2022-23/EO/MPF
SCHEDULE OF WORK / ITEM(S)
Sl.No | Description of Work / Item(s) | No.of Qty | Units | Estimated Rate | J K Enterprises(GSTN-NA) |  | HINDUSTAN CONSTRUCTION CO(GSTN-NA) |  | GOLDEN CONSTRUCTION(GSTN-NA)
[5 empty] | Rate | Amount | Rate | Amount | Rate | Amount | L1 Amount | L1 Vendor
1.00 | REPAIRS TO ROOF OF F-1 TYPE QUARTERS OF MPF AT ORDNANCE ESTATE AMBERNATH
1.10 | Dismantling Single layer Mangalore pattern or similar tiles in roofing including thorough cleaning of site, stacking of serviceable Mangalore tiles at earmarked location etc all complete as directed by Engg in Charge. | 1959.00 | Sq.m | 52.80 | 38.00 | 74442.00 | 27.00 | 52893.00 | 15.00 | 29385.00 | 29385.00 | GOLDEN CONSTRUCTION
2.10 | Dismantling Battens for tiles, shingles etc, of any size including tilting fillets including thorough cleaning of site, stacking of serviceable material at earmarked location etc all complete as directed by Engg in Charge. etc all completed as directed by Engg in Charge. | 1959.00 | Sq.m | 16.90 | 13.00 | 25467.00 | 9.00 | 17631.00 | 15.00 | 29385.00 | 17631.00 | HINDUSTAN CONSTRUCTION CO
3.10 | S & F Pre- painted Mangalore pattern galvalume aluminum zinc coating GI based corrugated steel sheet 0.50mm thick of selected colour having tensile strength of 550 Mpa as in roof covering/cladding to wall, fixed with self tapping screws as specified including curve portion of 600 mm at end of sheet and ridges to suit Mangalore pattern Roof Sheet Make: JSW Colouron + / Tata Durashine etc all complete as directed by the Engg in Charge. Note: Sample of all materials shall be got approved from the Engg in Charge before execution. | 2907.00 | Sq.m | 767.01 | 730.00 | 2122110.00 | 720.00 | 2093040.00 | 700.00 | 2034900.00 | 2034900.00 | GOLDEN CONSTRUCTION
4.10 | S & F Pre- painted galvalume aluminum zinc coating GI based Plain steel sheet 0.50mm thick of selected colour having tensile strength of 550 Mpa as in roof covering/cladding to wall, fixed with self tapping screws as specified Make : JSW Colouron + / Tata Durashine etc all complete as directed by the Engg in Charge. Note: Sample of all materials shall be got approved from the Engg in Charge before execution. | 783.00 | Sq.m | 717.01 | 715.00 | 559845.00 | 702.00 | 549666.00 | 700.00 | 548100.00 | 548100.00 | GOLDEN CONSTRUCTION
5.10 | M & L for Rolled sections of Hollow Square Section 50x50mm, Minimum 2.60 mm thick as in main and cross beams, hip and jack rafters; purlins where connected to common rafters and running rails and guides for sliding doors; fixed with angle cleats or other connecting plates Make: Tata/ Sail/Jindal etc all complete as directed by the Engg in Charge. Note: Sample of all materials shall be got approved from the Engg in Charge before execution. | 8124.00 | Kg | 104.23 | 90.00 | 731160.00 | 90.00 | 731160.00 | 100.00 | 812400.00 | 731160.00 | J K Enterprises, HINDUSTAN CONSTRUCTION CO
6.10 | S & F APP based polymeric membrane minimum weighing 3kg/sqm and minimum 3mm thick reinforced with polyester non wove fabric (wt. not less than 150 gms/sqm) land on primed surface by forced application complete all as specified etc all completed as directed by the Engg in Charge. Make: Tiki Dan / Pidilite etc all complete as directed by the Engg in Charge. Note: Sample of all materials shall be got approved from the Engg in Charge before execution. | 331.67 | Sq.m | 403.65 | 360.00 | 119401.20 | 360.00 | 119401.20 | 400.00 | 132668.00 | 119401.20 | J K Enterprises, HINDUSTAN CONSTRUCTION CO
7.10 | M & L Brickwork with subclass ‘B’ bricks, straight or curved on plan exc 6m mean radius built in CM 1:4 including demolition for repairs etc all complete as directed by EIC. Note: (i) Sample of all materials shall be got approved from the Engg in Charge before execution. (ii) The Contractor shall use dust free aggregates for mortar preparation. (iii) The Cement used for mortar preparation shall not be more than one month old. | 18.00 | Cu.m | 5370.50 | 5000.00 | 90000.00 | 4500.00 | 81000.00 | 7000.00 | 126000.00 | 81000.00 | HINDUSTAN CONSTRUCTION CO
8.10 | M & L Rendering 20mm thick cement plaster in Cement Mortar 1:4 on fair faces of brick work or concrete surfaces including removing plaster for repairs etc, all complete as directed by Engg In Charge. Note: (i) Sample of all materials shall be got approved from the Engg in Charge before execution. (ii) The Contractor shall use dust free aggregates for mortar preparation. (iii) The Cement used for mortar preparation shall not be more than one month old. | 300.00 | Sq.m | 350.29 | 310.00 | 93000.00 | 297.00 | 89100.00 | 350.00 | 105000.00 | 89100.00 | HINDUSTAN CONSTRUCTION CO
9.10 | M & L for Cement paint in two coats including preparation of new surfaces, applying priming plastered and other surfaces with alkali resistant priming paint etc all completed as directed by Engg In Charge. Note: Sample of all materials shall be got approved from the Engg in Charge before execution. | 300.00 | Sq.m | 105.20 | 90.00 | 27000.00 | 91.00 | 27300.00 | 80.00 | 24000.00 | 24000.00 | GOLDEN CONSTRUCTION
10.10 | M & L Painting on Steel Surface of any description, over 10cm in width or girth, not otherwise described including preparation of new surface, one coat of red oxide, and two coats of synthetic enamel paint Make: 1st Quality paint from Asian/ Nerolac/ Berger etc all complete as directed by Engg In Charge. Note: Sample of all materials shall be got approved from the Engg in Charge before execution. | 2970.00 | Sq.m | 141.30 | 110.00 | 326700.00 | 72.00 | 213840.00 | 120.00 | 356400.00 | 213840.00 | HINDUSTAN CONSTRUCTION CO
11.10 | M & L Preparing of surface of wood and wood based material , new or old , of any description and girth not otherwise described and treated with creosote etc all complete as directed by Engg In Charge. Note: Sample of all materials shall be got approved from the Engg in Charge before execution. | 980.00 | Sq.m | 19.75 | 10.00 | 9800.00 | 18.00 | 17640.00 | 100.00 | 98000.00 | 9800.00 | J K Enterprises
| Total in Figures |  |  |  |  | 4178925.20 |  | 3992671.20 |  | 4296238.00
Lowest Amount Quoted BY: HINDUSTAN CONSTRUCTION CO(3992671.20)

## BOQ Summary
BOQ Summary Details Tender Title: REPAIRS TO ROOF OF F-1 TYPE QUARTERS OF MPF AT ORDNANCE ESTATE AMBERNATH Tender ID: 2023_AVNL_162044_1
Sheet Name | Sl.No | Bidder Name | Amount | Bid Rank
BoQ1 | 1 | HINDUSTAN CONSTRUCTION CO | 3992671.20 | L1
| 2 | J K Enterprises | 4178925.20 | L2
| 3 | GOLDEN CONSTRUCTION | 4296238.00 | L3