## BoQ1
Government eProcurement System Created By: SRIKANTH GADE Created Date/Time: 14-Nov-2023 03:43 PM Tender Title: Repair/Replacement of roof sheets, false ceiling, wall panelling, flooring including replacement of complete electrical wiring and fittings of community hall in estate area at OFMK. Tender ID: 2023_AVNL_164490_1
Tender Inviting Authority: CHIEF GENERAL MANAGER ORDNANCE FACTORY MEDAK (A UNIT OF AVNL)
Name of Work: Repair/ Replacement of roof sheets, false ceiling , wall panelling, flooring including replacement of complete electrical wiring and fittings of community hall in estate area at OFMK.
Contract No: 76025/ TE-26/ OFMK/EOC/ROOF SHEETS & FC/23-24
SCHEDULE OF WORK / ITEM(S)
Sl.No | Description of Work / Item(s) | No.of Qty | Units | Estimated Rate | B AND B ASSOCIATES(GSTN-36AAPFB0757J2Z5) |  | P LAVAKUSHA REDDY CONTRACTORS(GSTN-NA)
[5 empty] | Rate | Amount | Rate | Amount | L1 Amount | L1 Vendor
1.00 | Demolition : Demolition of cement concrete unreinforced of any description in any position not other wise described specifically provided for. Complete all as specified and directed at site. | 5.00 | Cum | 100.00 | 1350.00 | 6750.00 | 1500.00 | 7500.00 | 6750.00 | B AND B ASSOCIATES
2.00 | Taking down AC sheet : Taking down damaged AC sheets 6mm thick from the roof of any height, including removal of nuts, bolts washers, hooks or crank bolts from purlins etc. Removed AC sheets are to be deposited at maintenance section stores and debris is to be removed and dumped at ear marked places. Complete all as specified and directed at site. B87. | 850.00 | Sq.m | 10.00 | 225.00 | 191250.00 | 30.00 | 25500.00 | 25500.00 | P LAVAKUSHA REDDY CONTRACTORS
3.00 | Fair cutting straight or raking, not exc 10 cm width or girth on exposed surfaces of brickwork such as in splays, chamfers, etc. including rubbed finish and waste. Complete all as specified and directed at site. | 65.00 | Rm | 10.00 | 405.00 | 26325.00 | 80.00 | 5200.00 | 5200.00 | P LAVAKUSHA REDDY CONTRACTORS
4.00 | Galvalume sheet : Supply and fixing of pre painted galvalume aluminium zinc coating GI based corrugated/ trapezoidal profile roofing sheets of thickness 0.5 mm having tensile strength of 550Mpa as in roof covering / cladding to wall with self tapping screws etc. Make : JSW, Essar, TATA Blue scope. Complete all as specified and directed. | 850.00 | Sq.m | 10.00 | 405.00 | 344250.00 | 700.00 | 595000.00 | 344250.00 | B AND B ASSOCIATES
5.00 | Brick work : Brick work with sub class ‘B’ bricks straight or curved in plan with 1:6 cement mortar. Complete all as specified and directed | 2.00 | Cum | 10.00 | 8550.00 | 17100.00 | 5000.00 | 10000.00 | 10000.00 | P LAVAKUSHA REDDY CONTRACTORS
6.00 | Demlition of Wall and ceiling boards (fibre, pulp, insulation, etc.) or insulation boards/slabs/ blankets, any thickness, including cover fillets. All debris are to be removed and dumped at ear marked places. Complete all as specified and directed at site. | 1000.00 | Sq.m | 10.00 | 135.00 | 135000.00 | 25.00 | 25000.00 | 25000.00 | P LAVAKUSHA REDDY CONTRACTORS
7.00 | Dismantling of aluminium false ciling frame work / expanded metal not exc. 4.0 kg/ sqm, any thickness or mesh, fixed with steel or wood fillets, if any position. Complete all as specified and directed. | 250.00 | Sq.m | 10.00 | 135.00 | 33750.00 | 20.00 | 5000.00 | 5000.00 | P LAVAKUSHA REDDY CONTRACTORS
8.00 | Removing building materials etc. such as roofing sheets, false ceiling boards, wall linings etc of any description to a distance of 1500m including loading, unloading and stacking at the destination | 50.00 | Per load | 10.00 | 810.00 | 40500.00 | 220.00 | 11000.00 | 11000.00 | P LAVAKUSHA REDDY CONTRACTORS
9.00 | False ceiling boards : Supply and fixing of Exposed metal frame ceiling with calcium Gypsum / silicate boards 8.0 mm thick of siliceous and calcareous material reinforced with cellulose fibre for fixing in 600 mm x 600mm grid. Make Gyprock or as approved by EIC. Complete all as specified and directed. | 700.00 | Sq.m | 10.00 | 504.00 | 352800.00 | 400.00 | 280000.00 | 280000.00 | P LAVAKUSHA REDDY CONTRACTORS
10.00 | False ceiling frame work : Supply and fixing of Anodised aluminium snap grid 605x605 mm size frame work for false ceiling all as specified and as direted. | 400.00 | Sq.m | 10.00 | 540.00 | 216000.00 | 450.00 | 180000.00 | 180000.00 | P LAVAKUSHA REDDY CONTRACTORS
11.00 | Hangers : Supply and fixing of Hangers 6 mm dia. G.I. (upto 1200mm length) adjusting level fixed to roof slabs by means of ceilling cleats made out of G.I. flat 40 x 3 mm size 60mm long and expansion hold fasteners 12.5mm dia. 40mm long complete all as specified and directed at site. | 400.00 | Sq.m | 10.00 | 135.00 | 54000.00 | 100.00 | 40000.00 | 40000.00 | P LAVAKUSHA REDDY CONTRACTORS
12.00 | Plastering : Rendering of 12mm thick plastering with 1:4 cement mortar on fair faces of brick work or concrete surfaces. Complete in all respects as specified and directed. | 70.00 | Sqm | 10.00 | 540.00 | 37800.00 | 220.00 | 15400.00 | 15400.00 | P LAVAKUSHA REDDY CONTRACTORS
13.00 | Solid PVC Wall Lining consisting of 5mm thick single side prelam PVC sheet inclusive of solvent cement and fixing at site on PVC frame as specified and directed. | 350.00 | Sqm | 10.00 | 2250.00 | 787500.00 | 1400.00 | 490000.00 | 490000.00 | P LAVAKUSHA REDDY CONTRACTORS
14.00 | 5mm thick PVC sheet fillet of width 35mm for wall paneling inclusive of fixing on to wall to make PVC Frame. | 500.00 | Rm | 10.00 | 90.00 | 45000.00 | 250.00 | 125000.00 | 45000.00 | B AND B ASSOCIATES
15.00 | Synthetic enamel painting on wood / wood based surfaces of any description not otherwise described over 10cm width or girth, using brand Asian- Asian Apcolite, Berger (LUXOL Brand)– One coat, all as specified and directed. | 500.00 | Sqm | 10.00 | 360.00 | 180000.00 | 50.00 | 25000.00 | 25000.00 | P LAVAKUSHA REDDY CONTRACTORS
16.00 | CC paving : CC 1:2:4 type-B1 in floors/ paving with 20mm graded aggregate, 40 mm thick. Complete all as specified and directed. | 360.00 | SQM | 10.00 | 855.00 | 307800.00 | 300.00 | 108000.00 | 108000.00 | P LAVAKUSHA REDDY CONTRACTORS
17.00 | Screed Bed : Screed Bed or bedding layer of mortar 20 mm thick for laying floor tiles in CM 1:6. Complete all as specified and directed. | 360.00 | Sqm | 10.00 | 225.00 | 81000.00 | 250.00 | 90000.00 | 81000.00 | B AND B ASSOCIATES
18.00 | Stone flooring : Machine cut Tandur / cudappah stone slab 20-25mm thick over cement screed base, laid and jointed with grey cement slurry mixed with pigment to match the shade of the slab including rubbing and polishing complete in all respects as approved and directed by EIC at site. | 360.00 | Sqm | 10.00 | 720.00 | 259200.00 | 800.00 | 288000.00 | 259200.00 | B AND B ASSOCIATES
19.00 | Excavation : Excavation over areas not exceeding 1.5m depth in hard/dense soils and getting out. Complete all as specified and directed. | 10.00 | Cum | 10.00 | 2250.00 | 22500.00 | 400.00 | 4000.00 | 4000.00 | P LAVAKUSHA REDDY CONTRACTORS
20.00 | Moorum filling: Moorum filling in floors or pavings laid in layers not exe. 15cm thick , spread leveled and rammed including watering all as specified and directed. | 10.00 | Cum | 10.00 | 675.00 | 6750.00 | 1100.00 | 11000.00 | 6750.00 | B AND B ASSOCIATES
21.00 | Hard core with broken stone/ boulders of gauge not exc. 63mm, deposited, spread leveled in layers not exceeding 15 cm thick, and watered consolidated to required gradient & camber including watering. Complete all as specified and directed. | 10.00 | Cum | 10.00 | 405.00 | 4050.00 | 1800.00 | 18000.00 | 4050.00 | B AND B ASSOCIATES
22.00 | RCC paving : RCC 1:2:4 in floors/ paving of type B-1, 1:2:4 with 20mm graded aggregate, 100 mm thick with even and smooth surface without using extra cement. Complete all as specified and directed. | 75.00 | SQM | 10.00 | 1080.00 | 81000.00 | 620.00 | 46500.00 | 46500.00 | P LAVAKUSHA REDDY CONTRACTORS
23.00 | Structural steel (S&F) : Structural steel work confirming to Fe-410 W (Gde-E-250) quality-A for framed work as in doors or gates of angles and other sections with gusset plates, rails, braces etc. complete drilled for fixing of steel sheeting or other covering. doors etc. to be prepared for hanging or sliding with and including either hook or hinges or steel hanging door hinges and hangings. also fastening and fixing complete. including application of one coat of zinc chromate primer paint. Complete all as specified directed. Make:TATA, Jindal. | 200.00 | Kgs | 10.00 | 135.00 | 27000.00 | 110.00 | 22000.00 | 22000.00 | P LAVAKUSHA REDDY CONTRACTORS
24.00 | S&F of PVC (SWR) pipes 110 mm dia. Nominal bore, single socketed in any length with rubber ring joints fixed to walls. | 50.00 | Rm | 10.00 | 315.00 | 15750.00 | 190.00 | 9500.00 | 9500.00 | P LAVAKUSHA REDDY CONTRACTORS
25.00 | Taking Down carefully copper/Aluminium point wiring (Light, Fan, Socket, Power point) complete (fittings such as switches, ceiling roses, pendents, regulators, sockets, etc to be measured seperately) removing material to store for keeping in safe custody for reuse at site and making good disturbed surfaces of walls, floors etc. Complete all as specified and directed. | 235.00 | Each | 10.00 | 225.00 | 52875.00 | 200.00 | 47000.00 | 47000.00 | P LAVAKUSHA REDDY CONTRACTORS
26.00 | Taking Down carefully by unscrewing from board /outlets boxes fittings and fixtures such as switches, sockets, ceiling roses, lamp holders, brackets, ceiling fittings, bulk head fittings, tubelight fittings and regulators etc for reuse at site or carrying to the store (to be measured only when found serviceable in all respect complete for reuse). Complete all as specified and directed. | 897.00 | Each | 10.00 | 135.00 | 121095.00 | 30.00 | 26910.00 | 26910.00 | P LAVAKUSHA REDDY CONTRACTORS
27.00 | Point wiring: Supply and fixing /Drawing of cables in PVC conduit of 1"or 3/4" Dia ,one Light point or one fan point controlled by one switch with cables 1.5 sq.mm size of FR PVC copper conductor, Each point should have seperate phase,neutral and earth wire. Make: Finolex/Havells/polycab/L&T in PVC conduit,includes all accessories like bends, tees,screws,clips , plugs,clamps,junction boxes ,cutting holes in or through walls,fixing of boards and grouted into the wall,earth wire etc and testing as specified. Wiring on metal trusses to be done with proper metal clamps(cable ties should not be used). All connections to be given by copper Pin/eye type lugs including for earth connections.Complete all as specified and directed. | 270.00 | Each | 10.00 | 1485.00 | 400950.00 | 930.00 | 251100.00 | 251100.00 | P LAVAKUSHA REDDY CONTRACTORS
28.00 | Point wiring: Supply and fixing /Drawing of cables in PVC conduit of 1"or 3/4" Dia ,one Light point controlled by two 2-way switches with cables 1.5 sq.mm size of FR PVC copper conductor.Each point should have seperate phase,neutral and earth wire. Make: Finolex/Havells/polycab/L&T in PVC conduit,includes all accessories like bends,tees,screws,clips ,plugs,clamps,junction boxes ,cutting holes in or through walls,fixing of boards and grouted into the wall ,earth wire etc and testing as specified. Wiring on metal trusses to be done with proper metal clamps(cable ties should not be used). All connections to be given by copper Pin/eye type lugs including for earth connections. Complete all as specified and directed. | 2.00 | Each | 10.00 | 1485.00 | 2970.00 | 1350.00 | 2700.00 | 2700.00 | P LAVAKUSHA REDDY CONTRACTORS
29.00 | Point wiring: Supply and fixing /Drawing of cables in PVC conduit of 1"or 3/4 " Dia , for fixing one 3 pin socket outlet 5 amps on the same board with other switches, with cables 1.5 sq.mm size of copper conductor cables FR PVC.Each point should have seperate phase,neutral and earth wire. Make:Finolex/Havells/Polycab/L&T ,including all accessories. Complete all as specified and directed. | 46.00 | Each | 10.00 | 1665.00 | 76590.00 | 280.00 | 12880.00 | 12880.00 | P LAVAKUSHA REDDY CONTRACTORS
30.00 | Point wiring: Supply and fixing /Drawing of cables in PVC conduit of 1"or 3/4 " Dia ,one 3 pin socket outlet 15 amps independent, with 4.0 sq.mm size of copper conductor cables FR PVC.Each point should have seperate phase,neutral and earth wire. Make: Finolex/Havells/Polycab/L&T in PVC conduit ,includes all accessories like bends ,tees ,screws ,clips ,plugs,clamps,junction boxes ,cutting holes in or through walls ,fixing of wooden boards ,earth wire. Wiring on metal trusses to be done with proper metal clamps(cable ties should not be used). All connections to be given by copper Pin/ eye type lugs including for earth connections.Complete all as specified and directed. | 62.00 | Each | 10.00 | 2565.00 | 159030.00 | 1900.00 | 117800.00 | 117800.00 | P LAVAKUSHA REDDY CONTRACTORS
31.00 | Ceiling Rose: Supply and fixing of ceiling rose, PVC/Polycorbonate, 3 terminal Make: Legrand/Schneider/Havells of ISI quality. Complete all as specified and directed. | 270.00 | Each | 10.00 | 162.00 | 43740.00 | 60.00 | 16200.00 | 16200.00 | P LAVAKUSHA REDDY CONTRACTORS
32.00 | 6A Switch Modular, 1 way: Supply and Fixing of modular switch 1 way, 6 amps, 1 module, Make: Legrand/Schneider/Havells of ISI quality. Complete all as specified and directed. | 275.00 | Each | 10.00 | 58.50 | 16087.50 | 250.00 | 68750.00 | 16087.50 | B AND B ASSOCIATES
33.00 | 6A Switch Modular, 2 way: Supply and Fixing of modular switch 2 way, 6 amps, 1 module, Make: Legrand/Schneider/Havells of ISI quality. Complete all as specified and directed. | 4.00 | Each | 100.00 | 121.50 | 486.00 | 300.00 | 1200.00 | 486.00 | B AND B ASSOCIATES
34.00 | 6A Socket Modular: Supply and Fixing of modular socket outlet 6 amps ,2/3 pin combined, 2 module. Make: Legrand/Schneider/Havells of ISI quality. Complete all as specified and directed. | 46.00 | Each | 10.00 | 189.00 | 8694.00 | 320.00 | 14720.00 | 8694.00 | B AND B ASSOCIATES
35.00 | 16A Switch Modular: Supply and Fixing of modular switch, one way 16 amps, one module. Make: Legrand/Schneider/Havells of ISI quality. Complete all as specified and directed. | 122.00 | Each | 10.00 | 225.00 | 27450.00 | 320.00 | 39040.00 | 27450.00 | B AND B ASSOCIATES
36.00 | 16A Socket Modular: Supply and Fixing of modular socket outlet 6/16 amps,3 pin, combined 2 module. Make: Legrand/Schneider/Havells of ISI quality. Complete all as specified and directed. | 46.00 | Each | 10.00 | 252.00 | 11592.00 | 500.00 | 23000.00 | 11592.00 | B AND B ASSOCIATES
37.00 | Covering Plates with frame: Supply and Fixing of white colour covering plates with frame of 4 module. Make: Legrand/Schneider/Havells. Complete all as specified and directed. | 6.00 | Each | 10.00 | 135.00 | 810.00 | 240.00 | 1440.00 | 810.00 | B AND B ASSOCIATES
38.00 | Covering Plates with frame: Supply and Fixing of modular white colour covering plates with frame of 6 module. Make: Legrand/Schneider/Havells. Complete all as specified and directed. | 30.00 | Each | 10.00 | 162.00 | 4860.00 | 300.00 | 9000.00 | 4860.00 | B AND B ASSOCIATES
39.00 | Covering Plates with frame: Supply and Fixing of modular white colour covering plates with frame of 8 module. Make: Legrand/Schneider/Havells. Complete all as specified and directed. | 4.00 | Each | 10.00 | 261.00 | 1044.00 | 360.00 | 1440.00 | 1044.00 | B AND B ASSOCIATES
40.00 | Metal Flush Box : Supply and Fixing of modular metal flush box, 4 module for mounting switches and sockets. cable terminations to be done neatly with lugs, grouted into the wall. Make: Legrand/Schneider/Havells. Complete all as specified and directed. | 6.00 | Each | 10.00 | 99.00 | 594.00 | 210.00 | 1260.00 | 594.00 | B AND B ASSOCIATES
41.00 | Metal Flush Box: Supply and Fixing of modular metal flush box, 6 module for mounting switches and sockets. cable terminations to be done neatly with lugs, grouted into the wall. Make: Legrand/Schneider/Havells. Complete all as specified and directed. | 30.00 | Each | 10.00 | 108.00 | 3240.00 | 275.00 | 8250.00 | 3240.00 | B AND B ASSOCIATES
42.00 | Fixing of LED batten tube light fitting of 20 wattage, including connections. Complete all as specified and directed. (Material will be supplied by OFMK) | 67.00 | Each | 10.00 | 252.00 | 16884.00 | 70.00 | 4690.00 | 4690.00 | P LAVAKUSHA REDDY CONTRACTORS
43.00 | Supply and Fixing of GI pipe 32 mm dia medium grade, on side walls of building suitable for fixing street light fitting including bending the pipe to the required shape, with required welding, Painting the flat iron with primer and finish paint. complete all as specified and directed. | 56.00 | RM | 10.00 | 175.50 | 9828.00 | 225.00 | 12600.00 | 9828.00 | B AND B ASSOCIATES
44.00 | Supply and Fixing of sheet metal enclosure single pole and neutral with a two pin and earth plug and socket complete with one single pole MCB of 20 Amp, 240V. make: Schneider/Legrand/ Havells/L&T. Complete all as specified and directed. | 16.00 | Each | 10.00 | 855.00 | 13680.00 | 1775.00 | 28400.00 | 13680.00 | B AND B ASSOCIATES
45.00 | Supply and Fixing of Sheet Metal enclosures for DB(MCB DB), single pole and neutral 12 way with 200 Amps rated bus bar, 240V, Double Door make: Schneider/Legrand/Havells/L&T. Complete all as specified and directed. | 6.00 | Each | 10.00 | 2925.00 | 17550.00 | 2200.00 | 13200.00 | 13200.00 | P LAVAKUSHA REDDY CONTRACTORS
46.00 | Supply and Fixing of Sheet Metal enclosures for DB(MCB DB), single pole and neutral 8 way with 200 Amps rated bus bar, 240V, Double Door make: Schneider/Legrand/Havells/L&T. Complete all as specified and directed. | 8.00 | Each | 10.00 | 3285.00 | 26280.00 | 1875.00 | 15000.00 | 15000.00 | P LAVAKUSHA REDDY CONTRACTORS
47.00 | Supply and fixing of MCB single pole and neutral, 240V, 32 amp, 10KA, make: Schneider/Legrand/ Havells/L&T of ISI quality. All connections to be given by copper Pin/ eye type lugs including for earth connections. Complete all as specified and directed. | 12.00 | Each | 10.00 | 256.50 | 3078.00 | 800.00 | 9600.00 | 3078.00 | B AND B ASSOCIATES
48.00 | Supply and Fixing of MCB single pole, 16 amp, B curve, 240 V, 10KA, make: Schneider/Legrand/ Havells/L&T of ISI quality. All connections to be given by copper Pin/ eye type lugs including for earth connections. Complete all as specified and directed. | 108.00 | Each | 10.00 | 256.50 | 27702.00 | 270.00 | 29160.00 | 27702.00 | B AND B ASSOCIATES
49.00 | RCCB: Supply and Fixing of RCCB double pole, 100 mA, 40 Amp, 240 V, make: Schneider/Legrand/ Havells/L&T of ISI quality. All connections to be given by copper Pin/ eye type lugs including for earth connections. Complete all as specified and directed. | 10.00 | Each | 10.00 | 1890.00 | 18900.00 | 2200.00 | 22000.00 | 18900.00 | B AND B ASSOCIATES
50.00 | SUB MAIN WIRING: Supply and Fixing of wiring for Sub Main wiring along with earth wire with following sizes of FR PVC Insulated copper conductor single core cable 2x10.0 Sq.mm + 1x10 sq.mm earth wire in PVC Conduit. Wiring on metal trusses to be done with proper metal clamps(cable ties should not be used). Make: Finolex/Havells/polycab/L&T. Complete all as specified and directed. | 280.00 | RM | 10.00 | 1395.00 | 390600.00 | 330.00 | 92400.00 | 92400.00 | P LAVAKUSHA REDDY CONTRACTORS
51.00 | SUB MAIN WIRING: Supply and Fixing of wiring for Sub Main wiring along with earth wire with following sizes of FR PVC Insulated copper conductor single core cable 2x4.0 Sq.mm + 1x4 sq.mm earth wire in PVC Conduit. Wiring on metal trusses to be done with proper metal clamps(cable ties should not be used). Make: Finolex/Havells/polycab/L&T. Complete all as specified and directed. | 100.00 | RM | 10.00 | 418.50 | 41850.00 | 200.00 | 20000.00 | 20000.00 | P LAVAKUSHA REDDY CONTRACTORS
52.00 | Submain wiring: Fixing only of wiring for sub main wiring along with earth wire with following sizes of FR PVC insulated copper conductor single core cable 4x25 Sq.mm + 1x16.0 sq.mm earth wire in wiring. All necessary items like clamps, screws,clips etc for fixing to be arranged by contractor. (Cable will be supplied by OFMK). Complete all as specified and directed. | 100.00 | RM | 10.00 | 2565.00 | 256500.00 | 70.00 | 7000.00 | 7000.00 | P LAVAKUSHA REDDY CONTRACTORS
53.00 | Supply and Fixing of modular fan step regulator 120W, 2 module Make: Havells/Schneide/Legrand/Anchor. Complete all as specified and directed. | 8.00 | Each | 10.00 | 495.00 | 3960.00 | 1000.00 | 8000.00 | 3960.00 | B AND B ASSOCIATES
54.00 | Cutting Chases: Cutting chases on brick walls for MCB DBS, wiring and MS boxes for mounting switches, MCBs exceeding 20 cm girth, pinning in, making good to facings where required and pointing in cement mortor 1:3 to ends or edges etc. Complete all as specified and directed. | 100.00 | RM | 10.00 | 252.00 | 25200.00 | 50.00 | 5000.00 | 5000.00 | P LAVAKUSHA REDDY CONTRACTORS
55.00 | Cutting Chases: Cutting chases on brick wall for concealed conduit wiring,pinning in, makin good to facings where required and pointing in cement mortor 1:3 to ends or edges etc. cutting not exc 10 cm girth. Complete all as specified and directed. | 300.00 | RM | 10.00 | 225.00 | 67500.00 | 50.00 | 15000.00 | 15000.00 | P LAVAKUSHA REDDY CONTRACTORS
56.00 | Supply and Fixing of Exhaust fan 300mm with blades and frame, louvers and connecting up including provision of cable from ceiling rose/connector to fan with all necessary civil works. Make: Havells/Crompton/Bajaj/Usha. Complete all as specified and directed. | 6.00 | Each | 10.00 | 1948.50 | 11691.00 | 3500.00 | 21000.00 | 11691.00 | B AND B ASSOCIATES
57.00 | Earthing : Material and Labour for Earthing complete with galvanised steel earth plate electrode 60cmx60cmx6.3mm thick burried directly in ground (earth pit not less than 2.25 M deep below ground level) with top edges of plate not less than 1.5 M below normal ground level, connected to 25mmx4 mm GI strip as earthing lead by means of bolts, nuts, check nuts and washers of GI or steel connected to earthing test point all as specified including testing on completion. Complete all as specified and directed | 8.00 | Each | 10.00 | 13500.00 | 108000.00 | 7000.00 | 56000.00 | 56000.00 | P LAVAKUSHA REDDY CONTRACTORS
58.00 | Earth continuity conductor: Main earthing lead fixing to wall on batten or recess or chases or buried in around or drawn in conduit pipe or fixing to poles or any other indicating situation for loop earthing etc as required 25mmx4mm GI strip. Complete all as specified and directed. | 60.00 | RM | 10.00 | 418.50 | 25110.00 | 180.00 | 10800.00 | 10800.00 | P LAVAKUSHA REDDY CONTRACTORS
59.00 | Galvanised Steel Tube: Material and labour for galvanised steel tube medium grade 40 mm bore to protect earthing strip. complete all as specified and directed. | 12.00 | RM | 10.00 | 508.50 | 6102.00 | 275.00 | 3300.00 | 3300.00 | P LAVAKUSHA REDDY CONTRACTORS
60.00 | Galvanised Steel Tube: Material and labour for galvanised steel tube medium grade 20 mm bore for water pipe. Complete all as specified and directed. | 12.00 | RM | 10.00 | 598.50 | 7182.00 | 100.00 | 1200.00 | 1200.00 | P LAVAKUSHA REDDY CONTRACTORS
61.00 | Mild steel bars (TMT bars), 10mm dia and over, cut to desired length, bent to shape required, including cranking, bending spirally for hooping for columns, hooking ends and binding with and including mild steel wire (annealed) not less than 0.9mm dia or securing with clips. Complete all as specified and directed. | 24.00 | KG | 10.00 | 99.00 | 2376.00 | 80.00 | 1920.00 | 1920.00 | P LAVAKUSHA REDDY CONTRACTORS
62.00 | Excavation: Excavating in trenches in hard/dense soil not exceeding 1.5 metre wide and not exceeding 1.5 metre depth over areas in Hard/Dense soil getting out complete all as specified and directed. Removal of trees and shrubs along the excavation area are in the scope of contractor. Complete all as specified and directed. | 30.00 | CU.M | 10.00 | 2250.00 | 67500.00 | 600.00 | 18000.00 | 18000.00 | P LAVAKUSHA REDDY CONTRACTORS
63.00 | Returning, Filling: Returning, filling in, in hard/dense soil including speading, levelling, watering and well ramming in layers not exc 25 cm. Complete all as specified and directed. | 30.00 | CU.M | 10.00 | 1350.00 | 40500.00 | 120.00 | 3600.00 | 3600.00 | P LAVAKUSHA REDDY CONTRACTORS
64.00 | Precast cement concrete: B1 1:2:4 (20mm graded aggregate ) in covers slabs set in cement mortar 1:6 for earth pits with plain faces size (40x40x5cm). complete all as specied and directed. | .70 | Cu.M | 10.00 | 5220.00 | 3654.00 | 10000.00 | 7000.00 | 3654.00 | B AND B ASSOCIATES
65.00 | Cement concrete : Providing cement concrete cast in situ for each pit chamber slightly rounded or chamfered angles including finishing by using type B1 1:2:4 (20mm graded aggregate) complete all as specified by the EIC. | 2.00 | Cu.M | 100.00 | 5850.00 | 11700.00 | 7000.00 | 14000.00 | 11700.00 | B AND B ASSOCIATES
66.00 | Fixing of ceiling fan 1200mm, Complete all as specified and directed.(Material will be supplied by OFMK) | 8.00 | Each | 100.00 | 225.00 | 1800.00 | 160.00 | 1280.00 | 1280.00 | P LAVAKUSHA REDDY CONTRACTORS
67.00 | MCCB : Supply and Fixing of moulded case circuit breaker 4 pole of 160Amps, 415V, breaking capacity 36 KA, adjustable type, with proper termination make: Schneider/Legrand/ Havells/L&T. Complete all as specified and directed. | 3.00 | Each | 10.00 | 2880.00 | 8640.00 | 9900.00 | 29700.00 | 8640.00 | B AND B ASSOCIATES
68.00 | Supply and fixing of MCB single pole, 63 amp, B curve, 240 V, 10KA, make: Schneider/Legrand/ Havells/L&T of ISI quality. All connections to be given by copper Pin/ eye type lugs including for earth connections. Complete all as specified and directed. | 20.00 | Each | 10.00 | 1395.00 | 27900.00 | 420.00 | 8400.00 | 8400.00 | P LAVAKUSHA REDDY CONTRACTORS
69.00 | MCCB D.B : S & F of Vertical TPN distribution board 6 way D.B, double door,415V, with 160 Amps copper bus bar, provision to accommodate 160 Amps MCCB as incomer and SP/TP MCB's as outgoings including grouting into the wall neatly and terminate all cables neatly with blanking plates, terminations with copper lugs, and other accessories. Make: Schneider/Legrand/ Havells/L&T. Complete all as specified and directed. Note : The rate excluding of 4P 160 A MCCB and SP/TP MCB's. Complete all as specified and directed. | 3.00 | Each | 10.00 | 20250.00 | 60750.00 | 13850.00 | 41550.00 | 41550.00 | P LAVAKUSHA REDDY CONTRACTORS
70.00 | Supply and fixing of out door panel IP 65/66 weather proof, floor mounting, 14 SWG CRCA steel sheet with, siemens grey paint. with 250 A Aluminium insulated busbar. Total bill of quantity to be supplied and installed in the panel are (1). 250 A, 4P,MCCB's, 35 KA breaking current, Adjustable type - 03 No's (2). 160 A, 3P,MCCB's, 35 KA breaking current, Adjustable type - 04 No's (3).4 pole manual operated change over switches- 2 No's. (4).Digital KWH meter - 2 No's (5).Digital voltmeter(0-500V) with selector switches - 4 No's (6).Digital ammeter(0-250A) with selector switches - 4 No's (7).Digital multifunction meter - 1 No (8).R,Y,B phase indicators lamps - 5 sets (9).3 Phase,10 KVAR capacitor bank - 1 No (10).63 A power contactor - 01 No (11).Digital astronomical street light timer- 01 No (12).MCCB,63A - 02 No (13). Necessary CT's as required . suitable foundation to be made. Makes for Power contactor, Digital timer, Multifunction meter, Voltmeter, Ammeter,MCCB/MCB etc. are-Schneider/Legrand/Havells/L&T/Siemens. Complete all as specified and directed. | 1.00 | Each | 10.00 | 218250.00 | 218250.00 | 175000.00 | 175000.00 | 175000.00 | P LAVAKUSHA REDDY CONTRACTORS
71.00 | Supply and Fixing of Exhaust fan 230mm with blades and frame, louvers and connecting up including provision of cable from ceiling rose/connector to fan.with all necessary civil works. Make: Havells/Crompton/Bajaj/Usha. Complete all as specified and directed. | 8.00 | Each | 10.00 | 2250.00 | 18000.00 | 1800.00 | 14400.00 | 14400.00 | P LAVAKUSHA REDDY CONTRACTORS
72.00 | Fixing only of Industrial wall mounting fan 600 mm oscillation type, tilt adjust, 240 V with speed regulation. To be welded on metal Pillar/Trusses/Channels including all accesories like brackets, nutbolts etc for complete installation.Complete all as specified and directed. | 30.00 | Each | 10.00 | 765.00 | 22950.00 | 500.00 | 15000.00 | 15000.00 | P LAVAKUSHA REDDY CONTRACTORS
73.00 | Supply and Fixing of LED Light Fittings 2 feet x 2 feet recessed mounting, 45-50 watt, 220V, CCT cool white(5500K-6500K). Warranty - minimum 3 years. complete with all accessories. Make: crompton/wipro/Philips. Complete all as specified and directed. | 50.00 | Each | 10.00 | 2700.00 | 135000.00 | 5000.00 | 250000.00 | 135000.00 | B AND B ASSOCIATES
74.00 | Supply and Fixing of modular metal flush box, 8 module for mounting switches and sockets. cable terminations to be done neatly with lugs, grouted into the wall. make: Legrand/Schneider/Havells. Complete all as specified and directed. | 4.00 | Each | 10.00 | 346.50 | 1386.00 | 300.00 | 1200.00 | 1200.00 | P LAVAKUSHA REDDY CONTRACTORS
75.00 | Supply and Fixing of modular metal flush box, 12 module for mounting switches and sockets. cable terminations to be done neatly with lugs, grouted into the wall. make: Legrand/Schneider/Havells. Complete all as specified and directed. | 29.00 | Each | 10.00 | 414.00 | 12006.00 | 350.00 | 10150.00 | 10150.00 | P LAVAKUSHA REDDY CONTRACTORS
76.00 | Supply and Fixing of modular white colour covering plates with frame of 12 module for mounting switches and sockets. make: Legrand/Schneider/Havells. Complete all as specified and directed. | 29.00 | Each | 10.00 | 585.00 | 16965.00 | 500.00 | 14500.00 | 14500.00 | P LAVAKUSHA REDDY CONTRACTORS
77.00 | Supply and Fixing of surface mount modular plastic box, 8 module, white colour, along with covering plates for mounting switches and sockets, with frame to be be fixed on dining hall metal Pillar/Trusses/Channels with welding on pair of brackets(for mounting). All necessary material & works to be done for complete fixing. make: Legrand/Schneider/Havells. Complete all as specified and directed. | 7.00 | Each | 10.00 | 405.00 | 2835.00 | 500.00 | 3500.00 | 2835.00 | B AND B ASSOCIATES
78.00 | Supply and Fixing of flexible led strip of reputed make of multicolors with suitable AC to DC drivers to illuminate the perimeter of hall of length. With all necessary connectors, PVC strip etc. Complete all as specified and directed. | 300.00 | RM | 10.00 | 238.50 | 71550.00 | 140.00 | 42000.00 | 42000.00 | P LAVAKUSHA REDDY CONTRACTORS
79.00 | Fixing only of 4 way Double door DB with complete termination. Complete all as specified and directed. (Item will be supplied by OFMK) | 8.00 | Each | 10.00 | 1350.00 | 10800.00 | 500.00 | 4000.00 | 4000.00 | P LAVAKUSHA REDDY CONTRACTORS
80.00 | Supply and Fixing of LED bay light , 35-40 W, well glass construction, pressure die cast aluminium body with powder coating finish, with heat sink, IP66, CCT- cool white (5500K-6500K) on roof trusses with necessary clamp/eye bolt arrangemnt, 230v,50HZ,AC supply, accessories.Warranty - minimum 3 years, Make:Wipro(LE07) or equivalant of Crompton/Philips. Complete all as specified and directed. | 41.00 | Each | 10.00 | 3825.00 | 156825.00 | 3250.00 | 133250.00 | 133250.00 | P LAVAKUSHA REDDY CONTRACTORS
81.00 | Deduct Credit item : Returning of removed AC sheets 6mm thick to contractor which are removed from roofs of above buildings on credit basis and contractor has to takenout the AC sheets from estate area and not to be dumped/stores at any place in the estate. Complete all as specified and directed at site. | 850.00 | Sqm | 10.00 | 4.50 | 3825.00 | 20.00 | 17000.00 | 3825.00 | B AND B ASSOCIATES
| Total in Figures |  |  |  |  | 6177991.50 |  | 4259090.00
Lowest Amount Quoted BY: P LAVAKUSHA REDDY CONTRACTORS(4259090.00)

## BOQ Summary
BOQ Summary Details Tender Title: Repair/Replacement of roof sheets, false ceiling, wall panelling, flooring including replacement of complete electrical wiring and fittings of community hall in estate area at OFMK. Tender ID: 2023_AVNL_164490_1
Sheet Name | Sl.No | Bidder Name | Amount | Bid Rank
BoQ1 | 1 | P LAVAKUSHA REDDY CONTRACTORS | 4259090.00 | L1
| 2 | B AND B ASSOCIATES | 6177991.50 | L2