## BoQ1
Government eProcurement System Created By: SRIKANTH GADE Created Date/Time: 14-Nov-2023 03:59 PM Tender Title: Floor tilling of Type-III (559 nos) quarters in OFMK estate. Tender ID: 2023_AVNL_165370_1
Tender Inviting Authority: CHIEF GENERAL MANAGER ORDNANCE FACTORY MEDAK (A UNIT OF AVNL)
Name of Work: Floor Tilling of Type-III (559 nos) quarters in OFMK estate.
Contract No: 76025/ TE-34/ OFMK/EOC/FT TYPE -III/ 2023-24
SCHEDULE OF WORK / ITEM(S)
Sl.No | Description of Work / Item(s) | No.of Qty | Units | Estimated Rate | VBR INFRA(GSTN-NA) |  | BNS Construction(GSTN-NA) |  | N RAMAKRISHNA(GSTN-NA) |  | SATYANARAYANA RAJU VEGESNA(GSTN-NA)
[5 empty] | Rate | Amount | Rate | Amount | Rate | Amount | Rate | Amount | L1 Amount | L1 Vendor
1.00 | PLASTERING :Rendering 10 mm thick cement plaster 1:4 on fair faces of brick work or concrete surfaces (on walls, ceilings, chajja, roof or window overhangs, parapets etc. for height upto 6m) including provision of border and creation of raised portions etc. complete all as specified. | 3300.00 | m2 |  | 200.00 | 660000.00 | 225.00 | 742500.00 | 495.00 | 1633500.00 | 200.00 | 660000.00 | 660000.00 | VBR INFRA, SATYANARAYANA RAJU VEGESNA
2.00 | ROUGHENING : Roughening surfaces of old concrete floor by picking, sweeping clean and washing down with water to remove dust, etc. | 22000.00 | m2 |  | 25.00 | 550000.00 | 20.00 | 440000.00 | 36.00 | 792000.00 | 25.00 | 550000.00 | 440000.00 | BNS Construction
3.00 | SCREED BED : Screed bed or bedding layer of mortar 15 mm thick for laying floor finishes with cement mortar 1:6 | 23100.00 | m2 |  | 181.00 | 4181100.00 | 135.00 | 3118500.00 | 200.00 | 4620000.00 | 180.00 | 4158000.00 | 3118500.00 | BNS Construction
4.00 | FLOOR TILES : Non-skid Ceramic coloured tiles 7 to 8 mm thick (square/rectangular) area of each tile exceeding 0.06 sqm but not exceeding 0.11 sqm, in floors etc set and jointed in neat cement slurry and pointed in white or coloured cement to match Make: Johnson/ Kajaria/ Somany/ RAK. | 23100.00 | m2 |  | 800.00 | 18480000.00 | 1014.00 | 23423400.00 | 1080.00 | 24948000.00 | 800.00 | 18480000.00 | 18480000.00 | VBR INFRA, SATYANARAYANA RAJU VEGESNA
5.00 | CUTTING DOOR SHUTTERS: Repairs to wooden shutters of any description exc. 1.00 Sqm but n. exc.2.00 Sqm each by Refixing(taking down,easing & adjusting and re-securing) and Refixing builders hardware as tower bolts, aldrops Handles,interlock etc.complete all as specified and directed by EIC. | 2795.00 | Per Leaf |  | 150.00 | 419250.00 | 300.00 | 838500.00 | 900.00 | 2515500.00 | 150.00 | 419250.00 | 419250.00 | VBR INFRA, SATYANARAYANA RAJU VEGESNA
6.00 | PCC FLOORING : PCC 1:2:4 in floors/ paving of type B-1, 1:2:4 with 20mm graded aggregate, 100 mm thick with even and smooth surface using extra cement. Concreting should be done in panels as directed. Complete all as specified and directed. | 100.00 | SQM |  | 600.00 | 60000.00 | 600.00 | 60000.00 | 690.00 | 69000.00 | 600.00 | 60000.00 | 60000.00 | VBR INFRA, SATYANARAYANA RAJU VEGESNA, BNS Construction
7.00 | OBD ON WALLS : M&L :Distempering walls with distemper oil emulsion(1 coats)with colour matching with existing colour or as specified. Brand: Asian Paints Tractor Uno/ Nerolac Beauty/ Berger Bison. | 3300.00 | m2 |  | 35.00 | 115500.00 | 42.00 | 138600.00 | 90.00 | 297000.00 | 35.00 | 115500.00 | 115500.00 | VBR INFRA, SATYANARAYANA RAJU VEGESNA
| Total in Figures |  |  |  |  | 24465850.00 |  | 28761500.00 |  | 34875000.00 |  | 24442750.00
Lowest Amount Quoted BY: SATYANARAYANA RAJU VEGESNA(24442750.00)

## BOQ Summary
BOQ Summary Details Tender Title: Floor tilling of Type-III (559 nos) quarters in OFMK estate. Tender ID: 2023_AVNL_165370_1
Sheet Name | Sl.No | Bidder Name | Amount | Bid Rank
BoQ1 | 1 | SATYANARAYANA RAJU VEGESNA | 24442750.00 | L1
| 2 | VBR INFRA | 24465850.00 | L2
| 3 | BNS Construction | 28761500.00 | L3
| 4 | N RAMAKRISHNA | 34875000.00 | L4