## BoQ1
Government eProcurement System Created By: SRIKANTH GADE Created Date/Time: 18-Nov-2023 11:57 AM Tender Title: Supply, Installation, Testing and Commissioning of Electric Poles along with Solar LED Street lights at various locations in OFMK (estate) as per the scope of work enclosed at Annexure-A. Tender ID: 2023_AVNL_166398_1
Tender Inviting Authority: CHIEF GENERAL MANAGER ORDNANCE FACTORY MEDAK (A UNIT OF AVNL)
Name of Work: Supply, Installation, Testing and commissioning of Electric poles along with Solar LED street lights at various locations in OFMK (Estate) as per the scope of work enclosed at Annexure 'A'
Contract No: 76025/ TE-35/ OFMK/EOC/SOLAR LED/ 2023-24
SCHEDULE OF WORK / ITEM(S)
Sl.No | Description of Work / Item(s) | No.of Qty | Units | Estimated Rate | RAM ELECTRICALS(GSTN-NA) |  | Sutra Energies Pvt Ltd(GSTN-NA) |  | LEO ENTERPRISES(GSTN-NA)
[5 empty] | Rate | Amount | Rate | Amount | Rate | Amount | L1 Amount | L1 Vendor
1.00 | Excavation: Excavating in trenches in hard/dense soil not exceeding 1.5 metre wide and not exceeding 1.5 metre depth over areas in Hard/Dense soil getting out complete all as specified and directed. Removal of trees and shrubs at the excavation area are in the scope of contractor. | 90.00 | CU.M |  | 560.00 | 50400.00 | 4500.00 | 405000.00 | 440.00 | 39600.00 | 39600.00 | LEO ENTERPRISES
2.00 | Cement Concrete : Material and Labour for cement concrete in foundations filling in mass concrete type B2 1:2:4 40 mm graded aggregate complete all as specified and directed. | 90.00 | CU.M |  | 5500.00 | 495000.00 | 7500.00 | 675000.00 | 6000.00 | 540000.00 | 495000.00 | RAM ELECTRICALS
3.00 | Cement Concrete : Material and Labour for cement concrete in foundations filling in mass concrete type C2 1:3:6 40 mm graded aggregate complete all as specified and directed. | 6.00 | CU.M |  | 5300.00 | 31800.00 | 7500.00 | 45000.00 | 5000.00 | 30000.00 | 30000.00 | LEO ENTERPRISES
4.00 | Mild steel bars (TMT bars), 10mm dia and over, cut to desired length, bent to shape required, including cranking, bending spirally for hooping for columns, hooking ends and binding with and including mild steel wire (annealed) not less than 0.9mm dia or securing with clips. Complete all as specified and directed. | 900.00 | KG |  | 80.00 | 72000.00 | 180.00 | 162000.00 | 120.00 | 108000.00 | 72000.00 | RAM ELECTRICALS
5.00 | Mild steel bars (TMT bars), 6mm to 8mm dia and over, cut to desired length, bent to shape required, including cranking, bending spirally for hooping for columns, hooking ends and binding with and including mild steel wire (annealed) not less than 0.9mm dia or securing with clips. Complete all as specified and directed. | 300.00 | KG |  | 78.00 | 23400.00 | 180.00 | 54000.00 | 120.00 | 36000.00 | 23400.00 | RAM ELECTRICALS
6.00 | Octagonal poles(Height - 7 Mtr): Supply and erection of octagonal pole of height 7 metre, bottom dia 130 mm, top dia 70 mm, in single section, hot dipped, galvanized, made from 3mm thickness sheet, with base plate size 225x225x16 mm, 4No's x20x750 mm length , 'J, type, EN8 grade foundation bolts, having lockable weather proof flush door junction box. with anti climbing guard, Painting the pole with primer and finish paint. Make: Crompton/Wipro/Valmont | 60.00 | No |  | 17000.00 | 1020000.00 | 21500.00 | 1290000.00 | 20500.00 | 1230000.00 | 1020000.00 | RAM ELECTRICALS
7.00 | Single arm(GI) sword canopy with bracket: Supply and fixing of sword canopy single arm(GI) bracket upto 2 metre long suitable for fixing 7 mtr octagonal pole of top dia 70 mm. and suitable for fixing solar LED street light 40W, Painting with primer and finish paint. | 60.00 | No |  | 2400.00 | 144000.00 | 2000.00 | 120000.00 | 1250.00 | 75000.00 | 75000.00 | LEO ENTERPRISES
8.00 | Solar LED Street lights(40W): Supply and fixing of All in one type Solar LED street light , 40 Watt, with high power each LED of 3-6 Watt with unique peanut lens on each LED, LED efficacy (>= 120 lm/watt),CCT- 5500-6500 K, with in built PIR sensor, Automatic dusk-dawn programmed, Automatic Dimming(30%) & Brighting(100%) feature upon motion detection, IP 65 protection, mono crystalline solar panel, Solar panel efficacy >= 80 Wp, lithium ferro phosphate battery and high efficiency(> 93%) MPPT charge controller, Battery capacity >= 42 AH, protections against deep discharge & over charging etc, Shall have housing for better heat dissipation. Warranty period minimum of 3 years from the date of acceptance. MAKE: CROMPTON/WIPRO/PHILIPS. | 60.00 | No |  | 49000.00 | 2940000.00 | 18000.00 | 1080000.00 | 35500.00 | 2130000.00 | 1080000.00 | Sutra Energies Pvt Ltd
| Total in Figures |  |  |  |  | 4776600.00 |  | 3831000.00 |  | 4188600.00
Lowest Amount Quoted BY: Sutra Energies Pvt Ltd(3831000.00)

## BOQ Summary
BOQ Summary Details Tender Title: Supply, Installation, Testing and Commissioning of Electric Poles along with Solar LED Street lights at various locations in OFMK (estate) as per the scope of work enclosed at Annexure-A. Tender ID: 2023_AVNL_166398_1
Sheet Name | Sl.No | Bidder Name | Amount | Bid Rank
BoQ1 | 1 | Sutra Energies Pvt Ltd | 3831000.00 | L1
| 2 | LEO ENTERPRISES | 4188600.00 | L2
| 3 | RAM ELECTRICALS | 4776600.00 | L3