## BoQ1
Government eProcurement System Created By: V. UKESH BABU Created Date/Time: 20-Oct-2023 04:06 PM Tender Title: SPECIAL REPAIRS TO THE DAMAGED PROCESSING WATER LINE AND RECYCLING WATER DUCT AT HT SHOP IN T-72 AREA AT HVF, AVADI Tender ID: 2023_AVNL_167631_1
Tender Inviting Authority: THE CHIEF GENERAL MANAGER, HEAVY VEHICLES FACTORY, AVADI
Name of Work : SPECIAL REPAIRS TO THE DAMAGED PROCESSING WATER LINE AND RECYCLING WATER DUCT AT HT SHOP IN T-72 AREA AT HVF, AVADI
HVF T.E No : HVF/TE/13025/CEO/2023-24/41
SCHEDULE OF WORK / ITEM(S)
Sl.No | Description of Work / Item(s) | No.of Qty | Units | Estimated Rate | DEEPAM ENTERPRISES(GSTN-NA) |  | P S G CONSTRUCTIONS(GSTN-NA) |  | Leela Constructions(GSTN-NA) |  | Siva Enterprises(GSTN-NA)
[5 empty] | Rate | Amount | Rate | Amount | Rate | Amount | Rate | Amount | L1 Amount | L1 Vendor
1.00 | Demolition of Brickwork or stone/ boulder masonry, built in lime mortar including all quoins, arches, pillars, etc, but excluding ashlar facings, dressed stonework and precast concrete article built in cement mortar or cement lime mortar. | 15.00 | CUM | 619.50 | 550.00 | 8250.00 | 600.00 | 9000.00 | 560.00 | 8400.00 | 545.00 | 8175.00 | 8175.00 | Siva Enterprises
2.00 | Demolition of Concrete of any description and in any position not otherwise specifically provided for. | 90.00 | CUM | 1712.87 | 1600.00 | 144000.00 | 2000.00 | 180000.00 | 1500.00 | 135000.00 | 1755.00 | 157950.00 | 135000.00 | Leela Constructions
3.00 | Dismantling structural steel work (Angles, plates, Windows, purlins, weld mesh etc) from the position including cutting,welding, drilling wherever required and without any damage for refixing in the same place. | 325.00 | Per Quintal | 654.78 | 605.00 | 196625.00 | 700.00 | 227500.00 | 600.00 | 195000.00 | 655.00 | 212875.00 | 195000.00 | Leela Constructions
4.00 | Excavating in trenches, hard dense soil n exc 1.5 m wide and n exc 1.5 m in depth; for foundation, etc. or for shafts, wells, cesspits, manholes, pier holes, etc. n exc 10 sq m on plan and n exc 1.5 m in depth and getting out. | 250.00 | CUM | 708.75 | 645.00 | 161250.00 | 750.00 | 187500.00 | 600.00 | 150000.00 | 695.00 | 173750.00 | 150000.00 | Leela Constructions
5.00 | Excavating in trenches hard dense soil, n exc 1.5 m wide and exc 1.5 m in depth; for foundation, etc. or for shafts, wells, cesspits,manholes, pier holes, etc. n exc 10 sq m on plan and getting out. | 30.00 | CUM | 875.39 | 823.00 | 24690.00 | 800.00 | 24000.00 | 800.00 | 24000.00 | 855.00 | 25650.00 | 24000.00 | P S G CONSTRUCTIONS, Leela Constructions
6.00 | Excavating in trenches,soft / dis-integrated soil n exc 1.5 m wide and n exc 1.5 m in depth; for foundation, etc. or for shafts, wells, cesspits, manholes, pier holes, etc. n exc 10 sq m on plan and n exc 1.5 m in depth and getting out for road cutting work. | 5.00 | CUM | 1619.31 | 1525.00 | 7625.00 | 1200.00 | 6000.00 | 1000.00 | 5000.00 | 1545.00 | 7725.00 | 5000.00 | Leela Constructions
7.00 | Supply and laying of 450 mm Reinforced concrete pipes, class NP3, laid and jointed complete with collars. | 40.00 | RM | 1149.75 | 1150.00 | 46000.00 | 1600.00 | 64000.00 | 1050.00 | 42000.00 | 1155.00 | 46200.00 | 42000.00 | Leela Constructions
8.00 | Supply and laying of 300 mm Reinforced concrete pipes, class NP3, laid and jointed complete with collars. | 35.00 | RM | 724.50 | 750.00 | 26250.00 | 900.00 | 31500.00 | 660.00 | 23100.00 | 725.00 | 25375.00 | 23100.00 | Leela Constructions
9.00 | Material and labour for sand filling in foundation including watering and consolidation. | 2.00 | CUM | 2073.02 | 2000.00 | 4000.00 | 2700.00 | 5400.00 | 2200.00 | 4400.00 | 2055.00 | 4110.00 | 4000.00 | DEEPAM ENTERPRISES
10.00 | M & L for P.C.C 1:3:6, C2 type using 40mm graded aggregate in foundation. | 2.00 | CUM | 6155.10 | 5900.00 | 11800.00 | 6500.00 | 13000.00 | 5500.00 | 11000.00 | 6055.00 | 12110.00 | 11000.00 | Leela Constructions
11.00 | Formwork to sides of flat concrete foundations, footings, bases of columns, raft and raft beams, sides and soffits (if any) of foundation and plinth beams; and similar work; vertical or to batter. | 150.00 | SQM | 332.56 | 340.00 | 51000.00 | 630.00 | 94500.00 | 290.00 | 43500.00 | 325.00 | 48750.00 | 43500.00 | Leela Constructions
12.00 | Moorum / red bajri filling in floors or pavings, laid in layers n exc. 15 cm thick, spread, levelled and rammed including watering. | 51.00 | CUM | 1302.11 | 1450.00 | 73950.00 | 1500.00 | 76500.00 | 1000.00 | 51000.00 | 1255.00 | 64005.00 | 51000.00 | Leela Constructions
13.00 | M & L for P.C.C 1:2:4, B1 type using 20mm graded aggregate in foundation. | 145.00 | CUM | 6860.00 | 7100.00 | 1029500.00 | 9200.00 | 1334000.00 | 7000.00 | 1015000.00 | 6465.00 | 937425.00 | 937425.00 | Siva Enterprises
14.00 | Supply and fixing of TMT bars 12 mm dia and over, cut to length, bent to shape required, including cranking, bending spirally for hooping for columns, hooking ends and binding with and including mild steel wire (annealed) not less than 0.9 mm dia or securing with clips. | 1450.00 | KG | 86.73 | 90.00 | 130500.00 | 106.00 | 153700.00 | 85.00 | 123250.00 | 85.00 | 123250.00 | 123250.00 | Siva Enterprises, Leela Constructions
15.00 | Supply and fixing of TMT bars 6 mm to 8 mm dia and over, cut to length, bent to shape required, including cranking, bending spirally for hooping for columns, hooking ends and binding with and including mild steel wire (annealed) not less than 0.9 mm dia or securing with clips. | 380.00 | KG | 88.78 | 95.00 | 36100.00 | 107.00 | 40660.00 | 80.00 | 30400.00 | 85.00 | 32300.00 | 30400.00 | Leela Constructions
16.00 | Supply and laying of 100 mm inner dia CPVC pipes SDR 11 & Plain CPVC SDR 11 fittings on walls/ceiling or laying in floors complete all as specified with CPVC Schedule 80 pipes & plain CPVC Schedule 80 fittings. | 750.00 | RM | 5053.44 | 4550.00 | 3412500.00 | 4350.00 | 3262500.00 | 4600.00 | 3450000.00 | 4465.00 | 3348750.00 | 3262500.00 | P S G CONSTRUCTIONS
17.00 | Supply and laying of 50 mm outer dia CPVC pipes SDR 11 & Plain CPVC SDR 11 fittings on walls/ceiling or laying in floors complete all as specified with CPVC Schedule 80 pipes & plain CPVC Schedule 80 fittings. | 730.00 | RM | 1102.19 | 995.00 | 726350.00 | 900.00 | 657000.00 | 1000.00 | 730000.00 | 1055.00 | 770150.00 | 657000.00 | P S G CONSTRUCTIONS
18.00 | Supply and laying of 25 mm outer dia CPVC pipes SDR 11 & Plain CPVC SDR 11 fittings on walls/ceiling or laying in floors complete all as specified with CPVC Schedule 80 pipes & plain CPVC Schedule 80 fittings. | 350.00 | RM | 371.07 | 365.00 | 127750.00 | 300.00 | 105000.00 | 330.00 | 115500.00 | 325.00 | 113750.00 | 105000.00 | P S G CONSTRUCTIONS
19.00 | Supply and fixing of 100 mm CPVC Flange. | 44.00 | Each | 2664.17 | 2350.00 | 103400.00 | 2000.00 | 88000.00 | 2400.00 | 105600.00 | 2255.00 | 99220.00 | 88000.00 | P S G CONSTRUCTIONS
20.00 | Supply and fixing of 50 mm CPVC UNION. | 45.00 | Each | 787.19 | 725.00 | 32625.00 | 750.00 | 33750.00 | 700.00 | 31500.00 | 725.00 | 32625.00 | 31500.00 | Leela Constructions
21.00 | Supply and fixing of 25 mm CPVC UNION. | 20.00 | Each | 163.38 | 155.00 | 3100.00 | 155.00 | 3100.00 | 145.00 | 2900.00 | 165.00 | 3300.00 | 2900.00 | Leela Constructions
22.00 | Supply and fixing of 100 mm Non Return Sluice Valve. Valves shall have a fine grain cast iron body with mirror smooth finished cast steel disc and spindle of stainless steel AISI 410. The valve shall be of wafer-type and should be fitted with two slip on type pipe flanges. The valve shall have an easily replaceable molded EPDM sleeve which shall bring about 100 % tight shut off at the design working pressure. Shaft bottom shall have an axial bearing. All bolts & nuts shall be carbon steel and gasket 3-mm fiber reinforced PTFE. | 8.00 | Each | 7919.10 | 7850.00 | 62800.00 | 10500.00 | 84000.00 | 7200.00 | 57600.00 | 7955.00 | 63640.00 | 57600.00 | Leela Constructions
23.00 | Supply and fixing of 100 mm Sluice Valve Class PN 1.6, valves shall have a fine grain cast iron body with mirror smooth finished cast steel disc and spindle of stainless steel AISI 410. The valve shall be of wafer-type and should be fitted with two slip on type pipe flanges. The valve shall have an easily replaceable molded EPDM sleeve which shall bring about 100 % tight shut off at the design working pressure. Shaft bottom shall have an axial bearing. All bolts & nuts shall be carbon steel and gasket 3-mm fiber reinforced PTFE. | 14.00 | Each | 11970.00 | 11000.00 | 154000.00 | 14000.00 | 196000.00 | 11000.00 | 154000.00 | 10465.00 | 146510.00 | 146510.00 | Siva Enterprises
24.00 | Supply and fixing of 50 mm Gun-metal, globe or gate valves,with iron wheel head, screwed both ends for iron / MS pipe and fixed complete. | 20.00 | Each | 1028.03 | 1025.00 | 20500.00 | 1200.00 | 24000.00 | 930.00 | 18600.00 | 1055.00 | 21100.00 | 18600.00 | Leela Constructions
25.00 | Supply and fixing of 25 mm Gun-metal, globe or gate valves,with iron wheel head, screwed both ends for iron / MS pipe and fixed complete. | 45.00 | Each | 616.60 | 620.00 | 27900.00 | 650.00 | 29250.00 | 560.00 | 25200.00 | 625.00 | 28125.00 | 25200.00 | Leela Constructions
26.00 | M & L for Brick work built in CM.1:6 using Sub-Class “B” Bricks, straight or curved on plan to any radius. | 15.00 | CUM | 5118.75 | 5275.00 | 79125.00 | 7900.00 | 118500.00 | 5600.00 | 84000.00 | 5155.00 | 77325.00 | 77325.00 | Siva Enterprises
27.00 | M & L for plastering in CM 1:4, 15mm thick on fair faces of brick work and concrete surfaces. | 1650.00 | SQM | 276.28 | 275.00 | 453750.00 | 310.00 | 511500.00 | 295.00 | 486750.00 | 295.00 | 486750.00 | 453750.00 | DEEPAM ENTERPRISES
28.00 | Material and labour for applying two coat of Colour washing on walls including preparing the old surfaces Complete removal of existing treatment. | 160.00 | SQM | 20.90 | 20.00 | 3200.00 | 27.00 | 4320.00 | 20.00 | 3200.00 | 19.55 | 3128.00 | 3128.00 | Siva Enterprises
29.00 | Removing excavated soil material n exc. 50m and depositing where directed at a level n exc. 1.5 m above the starting point. | 110.00 | CUM | 336.42 | 273.00 | 30030.00 | 250.00 | 27500.00 | 300.00 | 33000.00 | 325.00 | 35750.00 | 27500.00 | P S G CONSTRUCTIONS
30.00 | Taking up or down of 25-32 mm steel tubing and connections, including cleaning for refixing or removal to store. | 190.00 | RM | 42.21 | 33.00 | 6270.00 | 50.00 | 9500.00 | 30.00 | 5700.00 | 40.00 | 7600.00 | 5700.00 | Leela Constructions
31.00 | Taking up or down of 40-50 mm steel tubing and connections, including cleaning for refixing or removal to store. | 375.00 | RM | 51.66 | 40.00 | 15000.00 | 60.00 | 22500.00 | 40.00 | 15000.00 | 52.55 | 19706.25 | 15000.00 | DEEPAM ENTERPRISES, Leela Constructions
32.00 | Laying only of chequer plates 6 mm thick ( Plain or Chequered) channels, square cut or notched ( Ordenary and counter sunk) formings holes, with welded attachment after the repair of the side nosing angles. | 32100.00 | KG | 12.00 | 12.00 | 385200.00 | 13.00 | 417300.00 | 8.00 | 256800.00 | 11.55 | 370755.00 | 256800.00 | Leela Constructions
33.00 | Supply and fixing of 100 mm Ball Foot Valve Threaded End/ Flanged End any type to be fixed in the existing pipe line, Cast Iron (GG25),Threaded EndSeat: L T Bronze Fasteners: Carbon Steel Size: 100 mm , Ball Material: Nitrile Reinforced , Operating Temperature: Suitable Upto 80 deg C. Installation: Vertical Sealing Ring: Nitrile Upto 80mm , paint: Enamel Paint, inclusive removal of old foot valve and return back to CE store. | 4.00 | Each | 10725.00 | 10500.00 | 42000.00 | 12000.00 | 48000.00 | 10000.00 | 40000.00 | 11645.00 | 46580.00 | 40000.00 | Leela Constructions
34.00 | Returning / refilling of soil soft / loose including spreading, levelling, watering and well ramming in layers not exceeding 25cm. | 250.00 | CUM | 146.06 | 130.00 | 32500.00 | 120.00 | 30000.00 | 120.00 | 30000.00 | 145.00 | 36250.00 | 30000.00 | P S G CONSTRUCTIONS, Leela Constructions
35.00 | Taking down of cement or cement lime plaster, any descriptionon brick or stone walls, etc. including raking out joints, hacking for key, scrubbing down with water, etc. | 1530.00 | SQM | 99.69 | 90.00 | 137700.00 | 100.00 | 153000.00 | 105.00 | 160650.00 | 95.00 | 145350.00 | 137700.00 | DEEPAM ENTERPRISES
36.00 | Dubbing out of 1:6 Cement plaster average 10mm thick on irregular face of walls (when specifically ordered in writing). | 1530.00 | SQM | 166.75 | 150.00 | 229500.00 | 160.00 | 244800.00 | 180.00 | 275400.00 | 165.00 | 252450.00 | 229500.00 | DEEPAM ENTERPRISES
37.00 | SURFACE PREPARATION, Removal of the existing old damaged coatings/Painting/Oil or grease layer including the all residue of grease and oil by degreasing, 125 M2 - Tank shop, 430 M2 Heat treatment shop and 195 M2- OHA shop. | 400.00 | SQM | 125.00 | 110.00 | 44000.00 | 110.00 | 44000.00 | 120.00 | 48000.00 | 120.55 | 48220.00 | 44000.00 | P S G CONSTRUCTIONS, DEEPAM ENTERPRISES
38.00 | Cleaning and Degreasing the Machines pit using suitable degreasing chemical and solvents as complete. | 275.00 | SQM | 475.00 | 450.00 | 123750.00 | 450.00 | 123750.00 | 400.00 | 110000.00 | 455.00 | 125125.00 | 110000.00 | Leela Constructions
39.00 | TREATMENT OF CRACKS, Supply and application of PU sealant ( Hyperseal Expert 150) having elongation >700-900% by opening the crack to form a groove of 10 mm width and 5 mm depth and finishing the same over a base coat of Microsealer 50 primer. | 275.00 | RM | 144.00 | 138.00 | 37950.00 | 145.00 | 39875.00 | 130.00 | 35750.00 | 155.00 | 42625.00 | 35750.00 | Leela Constructions
40.00 | ARRESTING OF LEAKAGES AND SEEPAGES BY CEMENT GROUTING. Arresting of leakages and seepages from the walls and floors of underground concrete structures by placing and fixing PVC nozzles or rubber tubes of suitable diameter , length and spacing the concrete surface and approved non shrink polymeric water proof grouting compound admixed with cement milk through nozzle / tube under pressure by pump till such time the leakage or seepage of the concrete surface is completely arrested and finally sealing the nozzle / tube all as per the manufacturer's instructions/specifications to the satisfaction of the EIC including all materials, tools, plant, labour complete. | 160.00 | NOS | 160.00 | 160.00 | 25600.00 | 200.00 | 32000.00 | 150.00 | 24000.00 | 155.00 | 24800.00 | 24000.00 | Leela Constructions
41.00 | Poly Urethane Grouting. Supply and application of Packers: Providing & Fixing '' NRV Packers'' including drilling holes (10 X 60 / 100 MM ), Fixing packers, and removing packers after injection, grinding etc complete. Supply & application injecting from CYH 505 from Conrepair Two componant or equivalent, closed cell,low viscosity,hydrophobic,hydro-active,rigid polyurethane injection grout using elecrical operated pressure injection pump which includes cleaning of the pump with solvent after every injection , Machinary charges, oil and other consumables like thinner all includs for making surface good etc complete. | 45.00 | NOS | 1790.00 | 1725.00 | 77625.00 | 2000.00 | 90000.00 | 1700.00 | 76500.00 | 1855.00 | 83475.00 | 76500.00 | Leela Constructions
42.00 | Supply and fixing of sheet metal enclosures of VTPN DB'd when MCCB as incommer & MCB as out going to be used, triple pole & neutral, 6 way single door, Make- STANDARD / LEGRAND / HAVELLS. | 1.00 | No | 1823.54 | 2500.00 | 2500.00 | 2700.00 | 2700.00 | 1700.00 | 1700.00 | 1655.00 | 1655.00 | 1655.00 | Siva Enterprises
43.00 | Supply and Fixing of MCCB 415 V 16 KA 4 pole,40 A. | 4.00 | Each | 4225.31 | 4000.00 | 16000.00 | 5400.00 | 21600.00 | 3900.00 | 15600.00 | 3955.00 | 15820.00 | 15600.00 | Leela Constructions
44.00 | Supply and Fixing of MCB / ISOLATOR TP-0- 40 A 240 V. | 3.00 | No | 947.94 | 950.00 | 2850.00 | 1600.00 | 4800.00 | 800.00 | 2400.00 | 955.00 | 2865.00 | 2400.00 | Leela Constructions
45.00 | Supply and Fixing of wiring for circuit /sub main wiring along with earth wire the following sizes of FR PVC insulated copper conductor, single core cable in surface / recessed as required 2 X 2.5 Sq.mm + 1 X 2.5 Sq.mm earth wire in PVC Conduit. | 15.00 | RM | 194.47 | 170.00 | 2550.00 | 210.00 | 3150.00 | 180.00 | 2700.00 | 165.00 | 2475.00 | 2475.00 | Siva Enterprises
46.00 | M & L for One light point or one fan point controlled by one switch with PVC single core cables 1.5 sq.mm size in PVC conduit. | 10.00 | Per Point | 1042.39 | 900.00 | 9000.00 | 910.00 | 9100.00 | 970.00 | 9700.00 | 1055.00 | 10550.00 | 9000.00 | DEEPAM ENTERPRISES
47.00 | Cast Iron / pressed steel terminal boxes 60 mm deep for mounting, switches, sockets, fan regulator, etc. with 3 mm thick plastic laminated sheet cover 200 X 150 mm. | 2.00 | Each | 250.00 | 250.00 | 500.00 | 250.00 | 500.00 | 245.00 | 490.00 | 225.00 | 450.00 | 450.00 | Siva Enterprises
48.00 | Supply and fixing of Switch piano, flush type single pole, one way 230 V, 6 Amp Make- ANCHOR / HAVELLS / ZEN / KUDAN. | 6.00 | Each | 126.84 | 85.00 | 510.00 | 60.00 | 360.00 | 115.00 | 690.00 | 125.00 | 750.00 | 360.00 | P S G CONSTRUCTIONS
49.00 | Supply and fixing of Switch socket combination 2 in 1, 6 A flush type, 240 V AC Make- ANCHOR / HAVELLS / ZEN / KUDAN. | 2.00 | Each | 390.81 | 240.00 | 480.00 | 180.00 | 360.00 | 365.00 | 730.00 | 365.00 | 730.00 | 360.00 | P S G CONSTRUCTIONS
50.00 | Supply and fixing LED lights fitting 1x 22 W, 220V, AC decorative box type with driver, holder including LED tube light connecting up with three core flexible copper conductor cable of suitable size from ceiling rose complete. | 6.00 | Each | 1412.90 | 1450.00 | 8700.00 | 1200.00 | 7200.00 | 1300.00 | 7800.00 | 1265.00 | 7590.00 | 7200.00 | P S G CONSTRUCTIONS
51.00 | Supply and Laying of Earth continuity conductor or main earthing lead fixed to wall on batten or recess or chases or buried in ground or drawn in conduit/pipe or fixed to poles or any other indicated situation for loop earthing etc. as required 4mm dia galvanised iron or steel wire. | 20.00 | RM | 63.21 | 50.00 | 1000.00 | 50.00 | 1000.00 | 60.00 | 1200.00 | 65.00 | 1300.00 | 1000.00 | P S G CONSTRUCTIONS, DEEPAM ENTERPRISES
52.00 | Supply and Fixing of sheet metal enclosure board/boxes manufactured out of 2 mm thick MS sheet for fixing MCCB, MCB and Star-Delta starter complete with pannel type locking arrangements and with two coats of redoxide and single coat of grey paint for accomodating below mentioned switch gear, Incomming 125 A MCCB. Phase indication lamp for incomming module and each module with the provision of LED type ON & OFF indication in addition O/L trip indication for starter modules. (Simens/ABB) Panel board contains; 1) STAR / DELTA STARTER SUITABLE FOR 12.5 HP MOTOR -------- 4 Nos. 2) INCOMMING MCCB 125 A 36 KA --- 1 No., 3) OUT GOING MCCB 32 A 36 KA --- 5 Nos., 4) OUT GOING MCCB 63 A 36 KA ---- 1 No., Each starter should be provided with over load relay, Ammeter , Volt meter & single phasing preventer, One 3 phase Energy meter to be provide on panel. | 1.00 | Each | 419000.00 | 410000.00 | 410000.00 | 470000.00 | 470000.00 | 410000.00 | 410000.00 | 424465.00 | 424465.00 | 410000.00 | DEEPAM ENTERPRISES, Leela Constructions
53.00 | Supply and Fixing & connecting of the system cable end termination of size 25 Sq.mm 4 core including with suitable cable gland & lugs. | 34.00 | Each | 380.00 | 350.00 | 11900.00 | 450.00 | 15300.00 | 370.00 | 12580.00 | 375.00 | 12750.00 | 11900.00 | DEEPAM ENTERPRISES
54.00 | Supply and laying of 50 mm steel Tubes, 'medium grade',galvanised, with all fitting and fixed complete to walls and ceilings or laid in floors for covering pipe for PVC cable. | 30.00 | RM | 442.26 | 405.00 | 12150.00 | 540.00 | 16200.00 | 400.00 | 12000.00 | 425.00 | 12750.00 | 12000.00 | Leela Constructions
55.00 | Supply and Laying of 4 core PVC insulated, armoured, heavy duty electric cable with aluminium conductor, 1100 volts grade, cross-sectional area 25 Sq.mm. | 36.00 | RM | 217.34 | 200.00 | 7200.00 | 240.00 | 8640.00 | 200.00 | 7200.00 | 215.00 | 7740.00 | 7200.00 | DEEPAM ENTERPRISES, Leela Constructions
| Total in Figures |  |  |  |  | 8831005.00 |  | 9407315.00 |  | 8721490.00 |  | 8814599.25
Lowest Amount Quoted BY: Leela Constructions(8721490.00)

## BOQ Summary
BOQ Summary Details Tender Title: SPECIAL REPAIRS TO THE DAMAGED PROCESSING WATER LINE AND RECYCLING WATER DUCT AT HT SHOP IN T-72 AREA AT HVF, AVADI Tender ID: 2023_AVNL_167631_1
Sheet Name | Sl.No | Bidder Name | Amount | Bid Rank
BoQ1 | 1 | Leela Constructions | 8721490.00 | L1
| 2 | Siva Enterprises | 8814599.25 | L2
| 3 | DEEPAM ENTERPRISES | 8831005.00 | L3
| 4 | P S G CONSTRUCTIONS | 9407315.00 | L4