## BoQ1
Government eProcurement System Created By: VENKATESAN KANNAIAH Created Date/Time: 14-Oct-2023 12:54 PM Tender Title: Repairs / Renovation of CMD / AVNL House (Type-VI / 2) quarters at HVF Estate Tender ID: 2023_AVNL_168757_1
Tender Inviting Authority: THE CHIEF GENERAL MANAGER, HEAVY VEHICLES FACTORY, AVADI
Name of Work : REPAIRS / RENOVATION OF CMD / AVNL HOUSE (TYPE-VI / 2) QUARTERS AT HVF ESTATE
HVF T.E No : HVF/TE/13025/CEO/2023-24/44
SCHEDULE OF WORK / ITEM(S)
Sl.No | Description of Work / Item(s) | No.of Qty | Units | Estimated Rate | Sri Krishna Agencies(GSTN-NA) |  | Siva Enterprises(GSTN-NA) |  | Leela Constructions(GSTN-NA) |  | B.V.Enterprises(GSTN-NA)
[5 empty] | Rate | Amount | Rate | Amount | Rate | Amount | Rate | Amount | L1 Amount | L1 Vendor
1.00 | Demolition of reinforced cement concrete in ground floors and pavings not exceeding 15cm thick. | 8.00 | m3 | 1795.09 | 1650.00 | 13200.00 | 1555.00 | 12440.00 | 1900.00 | 15200.00 | 1800.00 | 14400.00 | 12440.00 | Siva Enterprises
2.00 | Demolition of Brick work built in Cement Mortor of any description | 18.00 | m3 | 649.00 | 620.00 | 11160.00 | 625.00 | 11250.00 | 700.00 | 12600.00 | 620.00 | 11160.00 | 11160.00 | B.V.Enterprises, Sri Krishna Agencies
3.00 | Taking down window Shutters of any description exc 1.0 sq. m each but n.exc 1.50 Sqm and handing over the same to CE(E)/Store. | 7.00 | Each | 135.74 | 150.00 | 1050.00 | 125.00 | 875.00 | 150.00 | 1050.00 | 150.00 | 1050.00 | 875.00 | Siva Enterprises
4.00 | Taking down door shutters with frame or cupboard shutter with frame not exceeding 1.0 sqm each without taking shutter from the frame and handing over the same to CE(E)/Store. | 12.00 | Each | 135.74 | 150.00 | 1800.00 | 135.00 | 1620.00 | 150.00 | 1800.00 | 150.00 | 1800.00 | 1620.00 | Siva Enterprises
5.00 | Dismantling floor,hearth or wall tiling including cement mortar bedding (but not backing),removing serviceable tiles to store and rubbish off the premises | 130.00 | m2 | 98.45 | 95.00 | 12350.00 | 95.00 | 12350.00 | 110.00 | 14300.00 | 100.00 | 13000.00 | 12350.00 | Sri Krishna Agencies, Siva Enterprises
6.00 | Earthwork excavation in hard/dense soil in trenches width and depth not exceeding 1.50 m and getting out | 12.00 | m3 | 742.50 | 710.00 | 8520.00 | 725.00 | 8700.00 | 750.00 | 9000.00 | 700.00 | 8400.00 | 8400.00 | B.V.Enterprises
7.00 | Material and labour for sand filling in foundation including watering and consolidation. | 3.00 | m3 | 2171.73 | 2100.00 | 6300.00 | 2155.00 | 6465.00 | 2500.00 | 7500.00 | 2000.00 | 6000.00 | 6000.00 | B.V.Enterprises
8.00 | M & L for P.C.C 1:3:6, C2 Type using 40mm graded aggregated in foundation. | 3.00 | m3 | 6448.20 | 5950.00 | 17850.00 | 6255.00 | 18765.00 | 8000.00 | 24000.00 | 6000.00 | 18000.00 | 17850.00 | Sri Krishna Agencies
9.00 | M & L for R.C.C A1 Type, 1: 1.5: 3 M20, 20mm graded aggregate in foundations, including rafts, footings, column, beam, plinth beams, roof slab etc., complete all as directed by EIC. | 22.00 | m3 | 8128.91 | 7900.00 | 173800.00 | 7955.00 | 175010.00 | 9000.00 | 198000.00 | 7500.00 | 165000.00 | 165000.00 | B.V.Enterprises
10.00 | M & L for R.C.C A1 Type, 1: 1.5: 3 M20, 20mm graded aggregate in Slabs supported on walls, beams and columns in floors, roofs, landings, balconies, canopies, deck slabs and in shelves etc., complete all as directed by EIC. | 5.00 | m3 | 7851.47 | 7700.00 | 38500.00 | 7755.00 | 38775.00 | 9100.00 | 45500.00 | 7500.00 | 37500.00 | 37500.00 | B.V.Enterprises
11.00 | M & L for form work to side of RCC Member such as columns, pillars roof beam and roof slab etc., and the finishing shall be of fair finished surface. | 100.00 | m2 | 746.32 | 710.00 | 71000.00 | 725.00 | 72500.00 | 800.00 | 80000.00 | 750.00 | 75000.00 | 71000.00 | Sri Krishna Agencies
12.00 | Supply and fixing of mild steel reinforcement deformed or twisted bars including bending, cranking, hooking and tieing with mild steel wire not less than 0.90mm dia. Used RINL-VIZAG Steel/SAIL/TATA-TISCON/"BIS"MARKED. | 2700.00 | KG | 90.06 | 110.00 | 297000.00 | 89.55 | 241785.00 | 110.00 | 297000.00 | 95.00 | 256500.00 | 241785.00 | Siva Enterprises
13.00 | M & L for Brick work built in CM.1:6 using Good quality modular bricks / solid Concrete bricks Bricks.straight or curved on plan exc 6m mean radius. | 15.00 | m3 | 5195.00 | 7500.00 | 112500.00 | 5655.00 | 84825.00 | 7000.00 | 105000.00 | 5500.00 | 82500.00 | 82500.00 | B.V.Enterprises
14.00 | Material and Labour for forming jambs using CM 1:4 to opening including cutting, toothing and also facing, jointing and pointing to match existing work complete. | 30.00 | m2 | 781.66 | 750.00 | 22500.00 | 755.00 | 22650.00 | 800.00 | 24000.00 | 750.00 | 22500.00 | 22500.00 | B.V.Enterprises, Sri Krishna Agencies
15.00 | M & L for plastering in CM 1:4, 15mm thick on fair faces of brick work and concrete wall surfaces. | 100.00 | m2 | 289.44 | 350.00 | 35000.00 | 285.00 | 28500.00 | 350.00 | 35000.00 | 275.00 | 27500.00 | 27500.00 | B.V.Enterprises
16.00 | M & L for plastering in CM 1:4, 12mm thick on RCC Ceiling. | 50.00 | m2 | 279.08 | 359.00 | 17950.00 | 275.00 | 13750.00 | 360.00 | 18000.00 | 275.00 | 13750.00 | 13750.00 | B.V.Enterprises, Siva Enterprises
17.00 | M&L for applying two coats of white washing on ceilings fair faced brick/concrete surfaces including preparation of old ceiling surfaces complete all as directed. | 50.00 | m2 | 24.42 | 28.00 | 1400.00 | 25.00 | 1250.00 | 35.00 | 1750.00 | 30.00 | 1500.00 | 1250.00 | Siva Enterprises
18.00 | M&L for applying 3mm thick wall care putty on wall (Make shall be of JK white putty or Birla white wall care putty). | 150.00 | m2 | 91.78 | 95.00 | 14250.00 | 85.00 | 12750.00 | 100.00 | 15000.00 | 100.00 | 15000.00 | 12750.00 | Siva Enterprises
19.00 | M&L for applying two coats of plastic emulsion emulsion on internal wall surfaces including preparaition of old wall surfaces complete all as directed. Make: Asian/Berger | 400.00 | m2 | 130.13 | 122.00 | 48800.00 | 125.00 | 50000.00 | 150.00 | 60000.00 | 130.00 | 52000.00 | 48800.00 | Sri Krishna Agencies
20.00 | Material and labour for applying two coats of exterior emulsion on external wall surfaces (two storey building ) all complete | 420.00 | m2 | 130.13 | 122.00 | 51240.00 | 125.00 | 52500.00 | 160.00 | 67200.00 | 130.00 | 54600.00 | 51240.00 | Sri Krishna Agencies
21.00 | Material and Labour for painting of steel surfaces with two coats of synethic enamel paint including preparation of old steel painted surfaces. | 30.00 | m2 | 132.11 | 140.00 | 4200.00 | 95.00 | 2850.00 | 155.00 | 4650.00 | 150.00 | 4500.00 | 2850.00 | Siva Enterprises
22.00 | Material and Labour for painting of wooden surfaces with two coats of synethic enamel paint inculding preparation of old wooden surfaces. | 30.00 | m2 | 122.65 | 140.00 | 4200.00 | 115.00 | 3450.00 | 145.00 | 4350.00 | 140.00 | 4200.00 | 3450.00 | Siva Enterprises
23.00 | Providing and fixing factory made UPVC white colour casment (Openable) window made out of extruded profiles with wall thickness of 2.3mm (1.02mm) window profile with hollow section with multi chamber frame(60x58mm) sash (60mmx73mm T profile one vertical length in between two shutters ) (60mmx74mm) glazing bead (35x20mm) will be mitred cut and fusion welded at all corners including drilling of holes for fixing hardware and drainage fo water etc., makeing arrangement for fiding EPDM gasket 1.2 to 0.2mm thick galvanized steel frame(28mmx21.5mm) sash (31mmx27.5mm) T profile(27mmx17mm ) to be inserted in reuired profile frame will be fixed to the wall with 8mm x 10mm long fasternes Hardware casement hadle made of zinc alloyed(white powder coated) butt hinges of zinc alloyed (white powder coated)transission gear made of mild steel multi point locking system and 5mm thick glazing selected quality glass ( Note the unit rae quoted by contractor excludes glass ,area not exceeding 1.00 sqm each and includes all fittings as directed by EIC) | 25.00 | m2 | 13780.64 | 12500.00 | 312500.00 | 13755.00 | 343875.00 | 14400.00 | 360000.00 | 13780.00 | 344500.00 | 312500.00 | Sri Krishna Agencies
24.00 | Supply and fixing of Sheet glass ordinary quality 5.50mm thick and glazing with oil putty in square not exceeding 0.5 sq.m in each pane. | 20.00 | m2 | 1019.59 | 990.00 | 19800.00 | 995.00 | 19900.00 | 1200.00 | 24000.00 | 1000.00 | 20000.00 | 19800.00 | Sri Krishna Agencies
25.00 | S&F of Aluminium Hollow Section for windows with Mosquito Proofing including SS Wire mesh 0.36mm nominal dia of wire and avarage width of aperture 1.40mm and fixing with stainless steel wire staples and size 16mmx9mm rectangular hollow sections with necessary corner brackets),intermediate sash bares etc all complete and as directed. | 50.00 | m2 | 2200.00 | 2400.00 | 120000.00 | 2075.00 | 103750.00 | 2900.00 | 145000.00 | 2500.00 | 125000.00 | 103750.00 | Siva Enterprises
26.00 | Supply and Fixing of Anodised powder Coated Aluminium frame for doors, windows, ventilators with one or more rebates including joining cleat for fixing etc. complete all as specified. | 100.00 | KG | 601.60 | 650.00 | 65000.00 | 575.00 | 57500.00 | 700.00 | 70000.00 | 700.00 | 70000.00 | 57500.00 | Siva Enterprises
27.00 | S & F of I class hard wood door frame, wrought framed rebated on the solid rounded or chamfered put together+B61with glue pined at joints. | .30 | m3 | 190051.73 | 176000.00 | 52800.00 | 185000.00 | 55500.00 | 200000.00 | 60000.00 | 190000.00 | 57000.00 | 52800.00 | Sri Krishna Agencies
28.00 | Supply and fixing of 30 mm thick Flush door shutter, solid core construction, with block board core and plywood face panels, commercial type on both sides | 6.00 | m2 | 3307.15 | 3100.00 | 18600.00 | 3255.00 | 19530.00 | 3500.00 | 21000.00 | 3500.00 | 21000.00 | 18600.00 | Sri Krishna Agencies
29.00 | Supply and Fixing of Brass Butt hinges type B-12 of 125mm length. | 9.00 | Each | 257.29 | 245.00 | 2205.00 | 225.00 | 2025.00 | 280.00 | 2520.00 | 250.00 | 2250.00 | 2025.00 | Siva Enterprises
30.00 | Supply and Fixing of brass barrel tower bolts with barrel of extruded section and rolled or cast bolts and fixed 200mm long. | 6.00 | Each | 329.34 | 310.00 | 1860.00 | 315.00 | 1890.00 | 345.00 | 2070.00 | 320.00 | 1920.00 | 1860.00 | Sri Krishna Agencies
31.00 | Supply and Fixing of Extruded Brass Hndles fabricated type polished of 150mm length | 6.00 | Each | 294.69 | 275.00 | 1650.00 | 275.00 | 1650.00 | 310.00 | 1860.00 | 300.00 | 1800.00 | 1650.00 | Sri Krishna Agencies, Siva Enterprises
32.00 | Supply and Fixing of Brass 4 levers Mortice lock vertical type of Size 100mm | 3.00 | Each | 834.68 | 850.00 | 2550.00 | 815.00 | 2445.00 | 950.00 | 2850.00 | 800.00 | 2400.00 | 2400.00 | B.V.Enterprises
33.00 | Supply and Fixing of Brass door stopper 150mm length. | 3.00 | Each | 306.24 | 310.00 | 930.00 | 295.00 | 885.00 | 320.00 | 960.00 | 320.00 | 960.00 | 885.00 | Siva Enterprises
34.00 | Supply and fixing of Door closure hydraulically regulated designation No.3 universal or hard drawn type of Aluminum extruded body. | 4.00 | Each | 1657.70 | 1650.00 | 6600.00 | 1255.00 | 5020.00 | 1900.00 | 7600.00 | 1700.00 | 6800.00 | 5020.00 | Siva Enterprises
35.00 | M & L for Virified Ceramic tiles Dark Shade 10 mm thick in Floors (square/ rectangular) polished, area of each tiles not exceeding 0.36 sqm, in floors etc. set and jointed in neat cement slurry and pointed in white or coloured cement to match including Screed bedding 1:4, 15mm thick for laying floor finishes. | 65.00 | m2 | 1876.13 | 1720.00 | 111800.00 | 1755.00 | 114075.00 | 1960.00 | 127400.00 | 1900.00 | 123500.00 | 111800.00 | Sri Krishna Agencies
36.00 | M & L for Virified Ceramic tiles light Shade 10 mm thick in Floors (square/ rectangular) polished, area of each tiles not exceeding 0.36 sqm, in floors etc. set and jointed in neat cement slurry and pointed in white or coloured cement to match including Screed bedding 1:4, 15mm thick for laying floor finishes. | 110.00 | m2 | 1862.49 | 1700.00 | 187000.00 | 1855.00 | 204050.00 | 2030.00 | 223300.00 | 1750.00 | 192500.00 | 187000.00 | Sri Krishna Agencies
37.00 | S& F of Virifield ceramic light shade tiles 10mm thick (sq/rectangular) , area of each tiles not exceeding 0.36 sqm in floors etc. Set and jointed in nead cement slurry and pointed in white or coloured cement to match. | 20.00 | m2 | 1616.78 | 1550.00 | 31000.00 | 1655.00 | 33100.00 | 1760.00 | 35200.00 | 1550.00 | 31000.00 | 31000.00 | B.V.Enterprises, Sri Krishna Agencies
38.00 | Material and Labour for Gl frame work for seamless ceiling comprising of Gl perimeter channnel 0.55 mm thick with two unequal flanges of 20 and 30 mm and web of 27 mm fixed to surrounding wall using nylon sleeves and screws at 450 mm centre to ntre/intermediate channel 0.9 mm thick having two equal flanges of 15 mm each and web of 45 mm suspended from soffit at approx 900 mm centre to centre with Gl cleat and steel expansion fasteners with and including ceiling section (not exc 1.2 m length) of 0.55mm thickness having kurled web of 50 mm and flange of 26 mm each with lips of 10.5mm fixed to the intermediate channel with connecting clips across the intermediate channel at 457 mm centre to centre with Hangers 6 mm dia. G.I. (upto 1200mm length) adjusting level fixed to roof slabs by means of ceilling cleats made out of G.I. flat 40 x 3 mm size 60mm long and expansion hold fasteners 12.5mm dia. 40mm long complete all as specified. complete as directed by EIC. | 40.00 | m2 | 654.75 | 630.00 | 25200.00 | 655.00 | 26200.00 | 700.00 | 28000.00 | 620.00 | 24800.00 | 24800.00 | B.V.Enterprises
39.00 | Material and Labour Providing and fixing 10mm thick plaster of paris ceiling (Gypsum anhydrous) to flat surface with metal frame work and reinforced with G.I. wire mesh (Fillets, metal frame work and G.I. wire mesh paid separately) including for any raised or sunk moulding & Including cornice at corners and applying of neeru finish/putty and one coat of primer and two caots of plastic emulsion complete as directed by EIC. and also making the provisions for electtrical fittings etc by cutting the board as approved and complete. | 40.00 | m2 | 2033.66 | 1900.00 | 76000.00 | 2015.00 | 80600.00 | 2200.00 | 88000.00 | 1900.00 | 76000.00 | 76000.00 | B.V.Enterprises, Sri Krishna Agencies
40.00 | Material and Labour for providing cornice to the false ceiling at the corners of 15cm width and apply neeru finish/putty and one coat or primer and two coats of plastic emulsion complete ad directed by EIC. | 30.00 | m | 300.00 | 320.00 | 9600.00 | 325.00 | 9750.00 | 360.00 | 10800.00 | 320.00 | 9600.00 | 9600.00 | B.V.Enterprises, Sri Krishna Agencies
41.00 | Supply and Fixing of Granite 20mm thick (of any type) work (table rubbed and polished) in steps, jambs, pillars, window-cills, cooking platforms and like in cement mortar (1:4) including pointing in white cement (1:2) using marble dust with admixture of pigment to match with shade of granite complete all as directed by EIC. | 25.00 | m2 | 5702.07 | 5230.00 | 130750.00 | 5655.00 | 141375.00 | 5700.00 | 142500.00 | 5400.00 | 135000.00 | 130750.00 | Sri Krishna Agencies
42.00 | Material and Labour for Providing edge moulding for Granite stone of 18-20mm thick stone of counters vanities etc. including machine polishing to edge to give high gloss finish etc. complete. | 80.00 | m | 413.88 | 370.00 | 29600.00 | 405.00 | 32400.00 | 450.00 | 36000.00 | 400.00 | 32000.00 | 29600.00 | Sri Krishna Agencies
43.00 | S& F of Water proof Plywood of thickness 18mm including necessary adhesives etc complete., | 74.00 | m2 | 1700.00 | 1750.00 | 129500.00 | 1855.00 | 137270.00 | 1950.00 | 144300.00 | 1750.00 | 129500.00 | 129500.00 | B.V.Enterprises, Sri Krishna Agencies
44.00 | S&F of white/half white laminated sheet of thickness 0.6 mm Fixed on both sides of plywood including necessary adhesives etc complete., | 150.00 | m2 | 650.00 | 680.00 | 102000.00 | 695.00 | 104250.00 | 780.00 | 117000.00 | 700.00 | 105000.00 | 102000.00 | Sri Krishna Agencies
45.00 | S &F of PVC Edge Band 1.00 mm Thick around the edges of shutter | 150.00 | m | 250.00 | 255.00 | 38250.00 | 265.00 | 39750.00 | 300.00 | 45000.00 | 275.00 | 41250.00 | 38250.00 | Sri Krishna Agencies
46.00 | S&F of Color Acrylic laminated sheet of thickness 1.20 mm Fixed on both sides of plywood including necessary adhesives etc complete., | 59.00 | m2 | 2700.00 | 2720.00 | 160480.00 | 2155.00 | 127145.00 | 3240.00 | 191160.00 | 2700.00 | 159300.00 | 127145.00 | Siva Enterprises
47.00 | Supply and Fixing of Stainless steel Handle of Size 300mm includign necessay screws etc complete. | 25.00 | Each | 800.00 | 830.00 | 20750.00 | 875.00 | 21875.00 | 960.00 | 24000.00 | 800.00 | 20000.00 | 20000.00 | B.V.Enterprises
48.00 | Supply and Fixing of Stainless steel Handle of Size 200mm includign necessay screws etc complete. | 20.00 | Each | 700.00 | 710.00 | 14200.00 | 755.00 | 15100.00 | 800.00 | 16000.00 | 700.00 | 14000.00 | 14000.00 | B.V.Enterprises
49.00 | Supply and Fixing of Stainless steel Handle of Size 150mm includign necessay screws etc complete. | 15.00 | Each | 600.00 | 650.00 | 9750.00 | 655.00 | 9825.00 | 690.00 | 10350.00 | 600.00 | 9000.00 | 9000.00 | B.V.Enterprises
50.00 | Supply and Fixing of soft closer Runner 500/550mm | 26.00 | pair | 1600.00 | 1650.00 | 42900.00 | 1745.00 | 45370.00 | 1920.00 | 49920.00 | 1650.00 | 42900.00 | 42900.00 | B.V.Enterprises, Sri Krishna Agencies
51.00 | Supply and Fixing of Soft closer auto Hinges | 80.00 | No | 350.00 | 450.00 | 36000.00 | 375.00 | 30000.00 | 420.00 | 33600.00 | 400.00 | 32000.00 | 30000.00 | Siva Enterprises
52.00 | Supply and Fixing ofSS Basket 200 mm depth as per req size | 4.00 | Each | 4900.00 | 5100.00 | 20400.00 | 5355.00 | 21420.00 | 5630.00 | 22520.00 | 5000.00 | 20000.00 | 20000.00 | B.V.Enterprises
53.00 | Supply and Fixing of SS Basket 150 mm depth as per req size | 4.00 | Each | 4500.00 | 4700.00 | 18800.00 | 4855.00 | 19420.00 | 5175.00 | 20700.00 | 5000.00 | 20000.00 | 18800.00 | Sri Krishna Agencies
54.00 | Supply and Fixing of SS Basket 100 mm depth as per req size | 4.00 | Each | 4200.00 | 4500.00 | 18000.00 | 4555.00 | 18220.00 | 4830.00 | 19320.00 | 4500.00 | 18000.00 | 18000.00 | B.V.Enterprises, Sri Krishna Agencies
55.00 | S&F of oil pull out 150 mm | 1.00 | Each | 4800.00 | 4900.00 | 4900.00 | 5145.00 | 5145.00 | 5760.00 | 5760.00 | 5000.00 | 5000.00 | 4900.00 | Sri Krishna Agencies
56.00 | Supply and fixing sheet glass Frasted quality of 4.00mm thick | 5.00 | m2 | 1400.00 | 1510.00 | 7550.00 | 1455.00 | 7275.00 | 1680.00 | 8400.00 | 1500.00 | 7500.00 | 7275.00 | Siva Enterprises
57.00 | Supply and Fixing of Stainless steel sink with draining board, made out of 1.00mm thick sheet for kitchen or laboratory with plug, washers waste pipe, cast iron cantilever brackets, connecting union overall size 915mmx460mm with bowl size 410mm x 330mm x 160mm complete all as directed by EIC. | 1.00 | Each | 4956.74 | 4720.00 | 4720.00 | 4855.00 | 4855.00 | 5410.00 | 5410.00 | 5000.00 | 5000.00 | 4720.00 | Sri Krishna Agencies
58.00 | Providing and fixing in position Toilet Wall mounted Coupled Closet, Including soft seat cover, concealed flush tank etc. Make : JAGUAR/KOHLER/DURAVIT | 2.00 | Each | 35000.00 | 34500.00 | 69000.00 | 37500.00 | 75000.00 | 41000.00 | 82000.00 | 35000.00 | 70000.00 | 69000.00 | Sri Krishna Agencies
59.00 | Diverter with hand shower and rain shower of 200mmdia | 2.00 | Each | 17500.00 | 17500.00 | 35000.00 | 18750.00 | 37500.00 | 20200.00 | 40400.00 | 17500.00 | 35000.00 | 35000.00 | B.V.Enterprises, Sri Krishna Agencies
60.00 | Supply and Fixing of hot and cold Piller cock 15mm long body fixed on wash basin with all nessary fitting etc(make parryware/Jaguar). | 2.00 | No | 3500.00 | 3500.00 | 7000.00 | 3755.00 | 7510.00 | 4200.00 | 8400.00 | 3500.00 | 7000.00 | 7000.00 | B.V.Enterprises, Sri Krishna Agencies
61.00 | Providing and fixing Counter sunk wash basins, waste coupling. Cost incl. of providing and fixing of bottle traps, angle valve, Teflon tape etc. complete as directed by the architects. Make : GUAR/KOHLER/DURAVIT.) | 2.00 | Each | 9000.00 | 9300.00 | 18600.00 | 9755.00 | 19510.00 | 11000.00 | 22000.00 | 9000.00 | 18000.00 | 18000.00 | B.V.Enterprises
62.00 | Supply and fixing of Angle Cock (15mm) with pipe (Jaguar make). | 10.00 | Each | 1500.00 | 1600.00 | 16000.00 | 1425.00 | 14250.00 | 1725.00 | 17250.00 | 1500.00 | 15000.00 | 14250.00 | Siva Enterprises
63.00 | Supply and fixing of PVC connections 15mm size with PTMT nuts of length 450mm. | 8.00 | Each | 165.00 | 170.00 | 1360.00 | 155.00 | 1240.00 | 200.00 | 1600.00 | 160.00 | 1280.00 | 1240.00 | Siva Enterprises
64.00 | Supply and fixing of Health facet cromium plated (ESS YES VICTORIAN" Make). | 2.00 | Each | 950.00 | 1020.00 | 2040.00 | 1055.00 | 2110.00 | 1140.00 | 2280.00 | 1000.00 | 2000.00 | 2000.00 | B.V.Enterprises
65.00 | Supply and fixing of towel rake (JaguarMake). | 2.00 | Each | 3000.00 | 2800.00 | 5600.00 | 3255.00 | 6510.00 | 3600.00 | 7200.00 | 3200.00 | 6400.00 | 5600.00 | Sri Krishna Agencies
66.00 | Supply and fixing of towel Ring of Mrake (JaguarMake). | 1.00 | Each | 1200.00 | 1340.00 | 1340.00 | 1255.00 | 1255.00 | 1440.00 | 1440.00 | 1250.00 | 1250.00 | 1250.00 | B.V.Enterprises
67.00 | Supply and Fixing of Soap dish fixed with chromium plate brass screws and wooden/plastic cleats (make parryware/Jaguar). | 2.00 | No | 1000.00 | 1050.00 | 2100.00 | 955.00 | 1910.00 | 1200.00 | 2400.00 | 1000.00 | 2000.00 | 1910.00 | Siva Enterprises
68.00 | S & F of Looking Mirror of any size as required at site selected quality glass, mount on 6mm thick AC building board or commercial plywood and fixed to wooden plugs with chromium plated brass. | 5.00 | m2 | 1200.00 | 1250.00 | 6250.00 | 1255.00 | 6275.00 | 1050.00 | 5250.00 | 1250.00 | 6250.00 | 5250.00 | Leela Constructions
69.00 | Supply and fixing of tubular towel rail 20mm D type 60cm long of Brss Chromium plated with and including chromium coated brass screws and wooden /plastic cleats. | 2.00 | Each | 960.19 | 900.00 | 1800.00 | 925.00 | 1850.00 | 425.00 | 850.00 | 1000.00 | 2000.00 | 850.00 | Leela Constructions
70.00 | Supply and Fixing of CPVC pipe 25 mm SDR11 &plain CPVC SDR 11 Fitting on concealed walls/ceiling or laying in floor complete all as specified. | 40.00 | m | 388.74 | 400.00 | 16000.00 | 375.00 | 15000.00 | 292.00 | 11680.00 | 400.00 | 16000.00 | 11680.00 | Leela Constructions
71.00 | Supply and Fixing of CPVC pipe 20 mm SDR11 &plain CPVC SDR 11 Fitting on concealed walls/ceiling or laying in floor complete all as specified. | 30.00 | m | 269.06 | 310.00 | 9300.00 | 255.00 | 7650.00 | 460.00 | 13800.00 | 300.00 | 9000.00 | 7650.00 | Siva Enterprises
72.00 | M&L for PVC Multi floor trap diameter of out let in 75mm with grating including with solvent cement. | 8.00 | Each | 440.00 | 450.00 | 3600.00 | 425.00 | 3400.00 | 215.00 | 1720.00 | 450.00 | 3600.00 | 1720.00 | Leela Constructions
73.00 | S & F of PVC 110mm dia Pipes single socketed, in any length with rubber ring joints laid in trenches or in floors. | 20.00 | m | 209.00 | 240.00 | 4800.00 | 185.00 | 3700.00 | 225.00 | 4500.00 | 200.00 | 4000.00 | 3700.00 | Siva Enterprises
74.00 | S & F of PVC 110mm dia Pipes single socketed, in any length with rubber ring joints fixed to walls. | 20.00 | m | 214.50 | 250.00 | 5000.00 | 185.00 | 3700.00 | 150.00 | 3000.00 | 200.00 | 4000.00 | 3000.00 | Leela Constructions
75.00 | S & F of PVC Bend 110mm dia any radius. | 8.00 | Each | 137.50 | 180.00 | 1440.00 | 115.00 | 920.00 | 160.00 | 1280.00 | 150.00 | 1200.00 | 920.00 | Siva Enterprises
76.00 | S & F of PVC (SWR) reducers 110mm dia any radius. | 4.00 | Each | 148.50 | 180.00 | 720.00 | 145.00 | 580.00 | 165.00 | 660.00 | 150.00 | 600.00 | 580.00 | Siva Enterprises
77.00 | S & F of PVC Bend with door 75mm dia any radius, | 6.00 | Each | 159.50 | 180.00 | 1080.00 | 145.00 | 870.00 | 175.00 | 1050.00 | 170.00 | 1020.00 | 870.00 | Siva Enterprises
78.00 | Supply and Fixing of Factory Made Solid PVC Moulded Door Shutter, 28 to 30mm thick(stiles), with 2, 4, or 6 raised panel design with 2mm thick Moulded PVC Sheet on the front face & 2mm plain colour PVC sheet onback face, frame at site as per specification& drawing 2mm thick 3D wood grain Moulded PVC Sheet Polyurethane paintedon the front face & 2mm Plain colour PVC Sheet on back face With Particle With (Wood Board Core) with and as approved and as directed by EIC | 5.00 | m2 | 5500.00 | 5600.00 | 28000.00 | 5955.00 | 29775.00 | 6500.00 | 32500.00 | 5500.00 | 27500.00 | 27500.00 | B.V.Enterprises
79.00 | Supply and fixing of 100 mm butt hinges extruded alloy type with brass hinge pin | 9.00 | Each | 230.45 | 230.00 | 2070.00 | 225.00 | 2025.00 | 250.00 | 2250.00 | 230.00 | 2070.00 | 2025.00 | Siva Enterprises
80.00 | Supply and fixing of 150 mm of aluminium anoxized barrel tower bolt of extruded section | 6.00 | Each | 84.48 | 110.00 | 660.00 | 75.00 | 450.00 | 100.00 | 600.00 | 90.00 | 540.00 | 450.00 | Siva Enterprises
81.00 | Supply and fixing of 150 mm aluminium handle cast type anodized | 6.00 | Each | 83.49 | 110.00 | 660.00 | 65.00 | 390.00 | 100.00 | 600.00 | 90.00 | 540.00 | 390.00 | Siva Enterprises
82.00 | Cutting chases in Brick walls, pinning in. making good to facings where required and pointing in cement mortar 1:3 to ends or edges of landings, steps, cills, sunshades, shelves, lintels, etc.; and cutting chases for concealed water tubing or concealed conduit wiring, etc., and making good, cutting not exc 10 cm girth | 70.00 | m | 55.50 | 80.00 | 5600.00 | 55.00 | 3850.00 | 80.00 | 5600.00 | 60.00 | 4200.00 | 3850.00 | Siva Enterprises
83.00 | Excavating in post holes in Hard/dense soils (or similar holes) each n exc 0.5 cu.m, getting out, returning,filling in and ramming earth or broken rubble mixed with eart around,in layers not exceeding25cm, | 6.00 | Each | 419.54 | 400.00 | 2400.00 | 395.00 | 2370.00 | 600.00 | 3600.00 | 400.00 | 2400.00 | 2370.00 | Siva Enterprises
84.00 | Material and labour for cement concrete 1:2:4 Type B1 20mm graded aggregate in foundation filling and mass concrete. | 6.00 | m3 | 7186.66 | 7200.00 | 43200.00 | 7155.00 | 42930.00 | 8000.00 | 48000.00 | 7000.00 | 42000.00 | 42000.00 | B.V.Enterprises
85.00 | Supply and Fabrication or Steel work in tubular trusses including special shaped washer etc. complete using ERW or induction butt welded tubes conforming to I. S.1161- 1979 grade St.-240 | 800.00 | KG | 136.52 | 135.00 | 108000.00 | 135.00 | 108000.00 | 150.00 | 120000.00 | 150.00 | 120000.00 | 108000.00 | Sri Krishna Agencies, Siva Enterprises
86.00 | Supply and Fixing of pre-printed galvalume aluminium zinc coating GI based corrugated steel sheet 0.50mm (TCT) thick of any clour having tensile strength of 55oMpa as in roof covering /cladding to wall fixed with self tapping screws as specified. | 40.00 | m2 | 843.71 | 990.00 | 39600.00 | 825.00 | 33000.00 | 900.00 | 36000.00 | 800.00 | 32000.00 | 32000.00 | B.V.Enterprises
87.00 | M&L Painting on steel surfaces of any description, with 2 coats of synthetic enamel paint and one coat of primerRed Oxide) and preparation of new surfaces etc, as directed. | 30.00 | m2 | 155.43 | 145.00 | 4350.00 | 155.00 | 4650.00 | 170.00 | 5100.00 | 150.00 | 4500.00 | 4350.00 | Sri Krishna Agencies
88.00 | Supply and fixing of Cement concrete Tiles 20cmx20cmx20mm thick with grey cement and pigment machine pressed with screed bed or bedding layer in CM 1:3 , 15mm thick and pointed in neat ceemnt slurry in floors and cut polished. | 59.00 | m2 | 1452.83 | 1400.00 | 82600.00 | 1425.00 | 84075.00 | 1590.00 | 93810.00 | 1400.00 | 82600.00 | 82600.00 | B.V.Enterprises, Sri Krishna Agencies
89.00 | Returning / refilling of Hard /dense soil including spreading, leveling, watering and well ramming in layers not exceeding 25cm. | 8.00 | m3 | 153.01 | 155.00 | 1240.00 | 145.00 | 1160.00 | 160.00 | 1280.00 | 150.00 | 1200.00 | 1160.00 | Siva Enterprises
90.00 | Removal of excavated soils exceeding 250m but not exceeding 500mm and depositing where directed. | 3.00 | m3 | 356.40 | 345.00 | 1035.00 | 355.00 | 1065.00 | 360.00 | 1080.00 | 350.00 | 1050.00 | 1035.00 | Sri Krishna Agencies
91.00 | Material and labour for Point wiring with 1.5sqmm FRLS PVC insulated sheathed single core cable 1100V grade confirming to IS 694 multi strand copper conductor along with 2mm thick PVC conduuit accessories run on wall/ roof/L angle including M.S. switch box concealed in the wall(made out of 3mm thick sheet) and laminated sun mica sheet 3mm thick cover for housing the switches, regulators and plug socket etc. mount on a wall/roof etc. including 16SWG copper wire or1.5 sq.mm stranded copper earth continuity wire. one light point controlled by one switch light/fan | 30.00 | Point | 1092.03 | 1000.00 | 30000.00 | 1075.00 | 32250.00 | 1140.00 | 34200.00 | 1000.00 | 30000.00 | 30000.00 | B.V.Enterprises, Sri Krishna Agencies
92.00 | Material and labour for Point wiring with 1.5sqmm FRLS PVC insulated sheathed single core cable 1100V grade confirming to IS 694 multi strand copper conductor along with 2mm thick PVC conduuit accessories run on wall/ roof/L angle including M.S. switch box concealed in the wall(made out of 3mm thick sheet) and laminated sun mica sheet 3mm thick cover for housing the switches, regulators and plug socket etc. mount on a wall/roof etc. including 16SWG copper wire or1.5 sq.mm stranded copper earth continuity wire. One 3 pin plug socket with switches flush type 5A on same board with 2.5sqmm cable | 7.00 | Point | 319.88 | 280.00 | 1960.00 | 315.00 | 2205.00 | 335.00 | 2345.00 | 300.00 | 2100.00 | 1960.00 | Sri Krishna Agencies
93.00 | Material and labour for Point wiring with 1.5sqmm FRLS PVC insulated sheathed single core cable 1100V grade confirming to IS 694 multi strand copper conductor along with 2mm thick PVC conduuit accessories run on wall/ roof/L angle including M.S. switch box concealed in the wall(made out of 3mm thick sheet) and laminated sun mica sheet 3mm thick cover for housing the switches, regulators and plug socket etc. mount on a wall/roof etc. including 16SWG copper wire or1.5 sq.mm stranded copper earth continuity wire. One 3 pin plug socket with switches flush type 5A on Independent board with 2.5sqmm cable | 8.00 | Point | 1244.53 | 1100.00 | 8800.00 | 1255.00 | 10040.00 | 1300.00 | 10400.00 | 1200.00 | 9600.00 | 8800.00 | Sri Krishna Agencies
94.00 | Supply fixing and connecting to the system modular type switches 6A single pole one way (Make:,LEGRAND MYRIUS/ Litaski/ Crabtree) | 50.00 | Each | 286.55 | 260.00 | 13000.00 | 285.00 | 14250.00 | 310.00 | 15500.00 | 300.00 | 15000.00 | 13000.00 | Sri Krishna Agencies
95.00 | Supply, fixing and connecting to the system of socket, 6A-2/3 pin combined modular type 2 module(Make:,LEGRAND MYRIUS/ Litaski/ Crabtree) | 20.00 | Each | 374.59 | 330.00 | 6600.00 | 375.00 | 7500.00 | 410.00 | 8200.00 | 350.00 | 7000.00 | 6600.00 | Sri Krishna Agencies
96.00 | Supply, fixing and connecting to the system modular type switch one way 16A, 1 module (Make:,LEGRAND MYRIUS/ Litaski/ Crabtree) | 9.00 | Each | 378.07 | 350.00 | 3150.00 | 375.00 | 3375.00 | 410.00 | 3690.00 | 400.00 | 3600.00 | 3150.00 | Sri Krishna Agencies
97.00 | Supply, fixing and connecting to the system of socket, 6/16A-2/3 pin combined modular type 2 module(Make:,LEGRAND MYRIUS/ Litaski/ Crabtree) | 9.00 | Each | 581.24 | 550.00 | 4950.00 | 565.00 | 5085.00 | 630.00 | 5670.00 | 550.00 | 4950.00 | 4950.00 | B.V.Enterprises, Sri Krishna Agencies
98.00 | Material & Labour for ceiling rose, 3 Phase/PVC/polycorbonate, isolated body (ANCHOR / LEGRAND/ HAVELLS make). | 12.00 | Each | 72.27 | 65.00 | 780.00 | 65.00 | 780.00 | 75.00 | 900.00 | 80.00 | 960.00 | 780.00 | Sri Krishna Agencies, Siva Enterprises
99.00 | supply & fixing of lamp holders PVC/polycorbonate type with cord grid cap suitabile for pendant/straight/slanding fittings. | 3.00 | Each | 143.88 | 140.00 | 420.00 | 125.00 | 375.00 | 155.00 | 465.00 | 150.00 | 450.00 | 375.00 | Siva Enterprises
100.00 | Supply & fixing of modular white cover plate with frame 2 module | 8.00 | Each | 215.38 | 210.00 | 1680.00 | 205.00 | 1640.00 | 235.00 | 1880.00 | 200.00 | 1600.00 | 1600.00 | B.V.Enterprises
101.00 | Supply & fixing metal flush box for 2 module plate | 8.00 | Each | 197.01 | 185.00 | 1480.00 | 185.00 | 1480.00 | 215.00 | 1720.00 | 200.00 | 1600.00 | 1480.00 | Sri Krishna Agencies, Siva Enterprises
102.00 | Supply & fixing of 4 module modular white cover plate with frame | 3.00 | Each | 271.81 | 245.00 | 735.00 | 225.00 | 675.00 | 300.00 | 900.00 | 260.00 | 780.00 | 675.00 | Siva Enterprises
103.00 | Supply & fixing of metal flush box for 4 module plate | 3.00 | Each | 234.74 | 190.00 | 570.00 | 225.00 | 675.00 | 255.00 | 765.00 | 250.00 | 750.00 | 570.00 | Sri Krishna Agencies
104.00 | Supply & fixing of 6 module modular white cover plate with frame | 8.00 | Each | 340.56 | 310.00 | 2480.00 | 325.00 | 2600.00 | 370.00 | 2960.00 | 330.00 | 2640.00 | 2480.00 | Sri Krishna Agencies
105.00 | Supply & fixing of metal flush box for 6 module plate | 8.00 | Each | 312.51 | 290.00 | 2320.00 | 295.00 | 2360.00 | 340.00 | 2720.00 | 300.00 | 2400.00 | 2320.00 | Sri Krishna Agencies
106.00 | Supply & fixing of 8 module plate with frame | 3.00 | Each | 419.54 | 390.00 | 1170.00 | 415.00 | 1245.00 | 455.00 | 1365.00 | 400.00 | 1200.00 | 1170.00 | Sri Krishna Agencies
107.00 | Material & Labour for wiring with two runs of FRLS PVC insulated sheathed single core copper cable upto 1100 volts grade confirming to IS 694 multistrand with copper conductor along with PVC conduit and conduit accessories run on wall/roof one run of copper cable as earth wire. 2x2.5 sq.mm+1x2.5 sq.mm earth wire. (Make: Finolux/Havells/Polycab/ Kundan) | 145.00 | m | 203.73 | 185.00 | 26825.00 | 198.55 | 28789.75 | 210.00 | 30450.00 | 200.00 | 29000.00 | 26825.00 | Sri Krishna Agencies
108.00 | Material & Labour for wiring with two runs of FRLS PVC insulated sheathed single core copper cable upto 1100 volts grade confirming to IS 694 multistrand with copper conductor along with PVC conduit and conduit accessories run on wall/roof one run of copper cable as earth wire. 2x4.0 sq.mm+1x4.0 sq.mm earth wire (Make: Finolux/Havells/Polycab/ Kundan) | 95.00 | m | 236.50 | 230.00 | 21850.00 | 235.00 | 22325.00 | 250.00 | 23750.00 | 225.00 | 21375.00 | 21375.00 | B.V.Enterprises
109.00 | Material and labour for Brick walls cutting chases,pining in, making good to facing where required and pointing in cement mortor 1:3 to ends and cutting chases for concealed conduit wiring, etc., and making good,cutting exc. 10 cm but not exc. 20 cm grith. | 115.00 | m | 57.31 | 65.00 | 7475.00 | 55.00 | 6325.00 | 65.00 | 7475.00 | 60.00 | 6900.00 | 6325.00 | Siva Enterprises
110.00 | Demolition of cement concrete of any description and in any position | 1.00 | m3 | 1794.43 | 1800.00 | 1800.00 | 1555.00 | 1555.00 | 1900.00 | 1900.00 | 1800.00 | 1800.00 | 1555.00 | Siva Enterprises
111.00 | Material and labour for cement concrete 1:2:4 Type B1 using 20mm graded aggregate in foundations, filling and mass concrete. | 1.00 | m3 | 7186.66 | 7100.00 | 7100.00 | 7155.00 | 7155.00 | 7900.00 | 7900.00 | 7000.00 | 7000.00 | 7000.00 | B.V.Enterprises
112.00 | Taking down copper/aluminium point wiring (light,fan,socket or power) complete, including fixture and fittings such as switches, ceiling roses, pendents, regulators, sockets, light fitting, exhaust fan etc removing materilas to store for keeping in safe custody . | 5.00 | Point | 167.20 | 150.00 | 750.00 | 165.00 | 825.00 | 180.00 | 900.00 | 160.00 | 800.00 | 750.00 | Sri Krishna Agencies
113.00 | Supply and fixing of LED lights fitting 1x 20W, 220V, AC decorative box type with driver, holder including LED tube light connecting up with three core flexible copper conductor cable of suitable size from ceiling rose complete. Make: PHILIPS / CG /Havells / Wipro / Klite/ Bajaj/ Luker. | 6.00 | Each | 1435.94 | 1350.00 | 8100.00 | 1455.00 | 8730.00 | 1500.00 | 9000.00 | 1400.00 | 8400.00 | 8100.00 | Sri Krishna Agencies
114.00 | Supply and fixing of LED light fitting mirror type with high out put diffuser 2 feet, 10 watt 220 V AC decorative type with driver holder and LED lamp including connecting up with three core flexible copper conductor cable of suitable size complete Make: PHILIPS / Bajaj /CG /Havells / Wipro. | 2.00 | m | 1490.29 | 1400.00 | 2800.00 | 1455.00 | 2910.00 | 1500.00 | 3000.00 | 1400.00 | 2800.00 | 2800.00 | B.V.Enterprises, Sri Krishna Agencies
115.00 | Supply and fix exhaust fan, steel body AC single Phase. 230V of size 300m sweep with, blades, and frame and louvers Make: Almonard/Kaithan | 1.00 | Each | 3903.45 | 3650.00 | 3650.00 | 3785.00 | 3785.00 | 4200.00 | 4200.00 | 4000.00 | 4000.00 | 3650.00 | Sri Krishna Agencies
116.00 | Supply and fixing ceiling fans complete with blades, down rods, electronic regulator and accessories, 230 V, 1200 mm sweep. Min air delivery 210 CFM with service value 6.00 BEE. Five star rated with brushless direct current motor (BLDC) Make:Usha/ crompton/ atomberg/ havells/ orient | 4.00 | Each | 2914.42 | 2700.00 | 10800.00 | 2855.00 | 11420.00 | 3200.00 | 12800.00 | 3000.00 | 12000.00 | 10800.00 | Sri Krishna Agencies
117.00 | Supply and fixing of electric water heater, storage type steel/plastic body with copper inner tank and heating element upto 2 KW capacity 25 litre, BEE 5 Star rated, 8 Bar pressure, complete with all accessories such as safety valve, thermostate, NRV, connection piece etc. 8 Bar pressure. Make: Havells/ Racold/ Crompton | 2.00 | Each | 11032.49 | 11000.00 | 22000.00 | 10995.00 | 21990.00 | 11500.00 | 23000.00 | 10200.00 | 20400.00 | 20400.00 | B.V.Enterprises
118.00 | Supply and fxing of LED decorative wall mounting fitting complete with suitable LED lamp and accessories, Wattage not more than 15 watts and minimum system output 1000 lumens.Make: PHILIPS / Bajaj /CG /Havells / Wipro. | 2.00 | Each | 1065.00 | 1150.00 | 2300.00 | 1125.00 | 2250.00 | 1190.00 | 2380.00 | 1100.00 | 2200.00 | 2200.00 | B.V.Enterprises
119.00 | Supply, fixing and connecting to the system modular type switch one way 20A, Single pole 2 module. (Make:LEGRAND MYRIUS/ Litaski/ Crabtree) | 2.00 | Each | 310.00 | 350.00 | 700.00 | 325.00 | 650.00 | 355.00 | 710.00 | 340.00 | 680.00 | 650.00 | Siva Enterprises
120.00 | Supply & fixing metal flush box for 8 module plate | 3.00 | Each | 125.00 | 150.00 | 450.00 | 135.00 | 405.00 | 150.00 | 450.00 | 150.00 | 450.00 | 405.00 | Siva Enterprises
121.00 | Supply & fixing of 12 module plate with frame and metal flush box | 3.00 | Each | 455.00 | 550.00 | 1650.00 | 475.00 | 1425.00 | 510.00 | 1530.00 | 500.00 | 1500.00 | 1425.00 | Siva Enterprises
122.00 | Supply & fixing of modular type Dummy plate | 20.00 | No | 25.00 | 20.00 | 400.00 | 25.00 | 500.00 | 30.00 | 600.00 | 40.00 | 800.00 | 400.00 | Sri Krishna Agencies
| Total in Figures |  |  |  |  | 3524405.00 |  | 3467554.75 |  | 3946305.00 |  | 3523275.00
Lowest Amount Quoted BY: Siva Enterprises(3467554.75)

## BOQ Summary
BOQ Summary Details Tender Title: Repairs / Renovation of CMD / AVNL House (Type-VI / 2) quarters at HVF Estate Tender ID: 2023_AVNL_168757_1
Sheet Name | Sl.No | Bidder Name | Amount | Bid Rank
BoQ1 | 1 | Siva Enterprises | 3467554.75 | L1
| 2 | B.V.Enterprises | 3523275.00 | L2
| 3 | Sri Krishna Agencies | 3524405.00 | L3
| 4 | Leela Constructions | 3946305.00 | L4