## BoQ1
Government eProcurement System Created By: B SHANKAR LAL Created Date/Time: 14-Dec-2023 03:09 PM Tender Title: REPAIRS TO DAMAGED PERIMETER WALL NEAR TYPE-IV 12TH BLOCK AT HVF ESTATE. Tender ID: 2023_AVNL_174588_1
Tender Inviting Authority: THE CHIEF GENERAL MANAGER, HEAVY VEHICLES FACTORY, AVADI
Name of Work : REPAIRS TO DAMAGED PERIMETER WALL NEAR TYPE-IV 12TH BLOCK AT HVF ESTATE.
HVF T.E No : HVF/TE/13025/CEO/2023-24/55
SCHEDULE OF WORK / ITEM(S)
Sl.No | Description of Work / Item(s) | No.of Qty | Units | Estimated Rate | B.V.Enterprises(GSTN-NA) |  | T Krishnamurthy(GSTN-NA) |  | Siva Enterprises(GSTN-NA) |  | B MURUGESAN(GSTN-NA) |  | VS ENTERPRISES(GSTN-NA) |  | S VINAYAGAMURTHY(GSTN-NA) |  | Leela Constructions(GSTN-NA)
[5 empty] | Rate | Amount | Rate | Amount | Rate | Amount | Rate | Amount | Rate | Amount | Rate | Amount | Rate | Amount | L1 Amount | L1 Vendor
1.00 | Earth work excavation in hard/ dense soil in trenches width and depth not exceeding 1.50m and getting out. | 28.00 | CUM | 742.50 | 600.00 | 16800.00 | 1500.00 | 42000.00 | 755.00 | 21140.00 | 340.00 | 9520.00 | 650.00 | 18200.00 | 525.00 | 14700.00 | 650.00 | 18200.00 | 9520.00 | B MURUGESAN
2.00 | Material and labour for sand filling under foundation including watering and consolidation. | 4.00 | CUM | 2171.73 | 1500.00 | 6000.00 | 2220.00 | 8880.00 | 2455.00 | 9820.00 | 3400.00 | 13600.00 | 1800.00 | 7200.00 | 1800.00 | 7200.00 | 3000.00 | 12000.00 | 6000.00 | B.V.Enterprises
3.00 | M & L for PCC 1:3:6, C2 Type using 40mm graded aggregated in flooring. | 4.00 | CUM | 6448.20 | 5000.00 | 20000.00 | 6000.00 | 24000.00 | 5900.00 | 23600.00 | 6100.00 | 24400.00 | 5500.00 | 22000.00 | 5600.00 | 22400.00 | 6500.00 | 26000.00 | 20000.00 | B.V.Enterprises
4.00 | M & L for providing reinforcement cement concrete in Footings, piles, Plinth beam with cement concrete A1 Type, 1:1.5:3 mix using 20mm graded aggregated. | 10.00 | CUM | 8128.91 | 6500.00 | 65000.00 | 7500.00 | 75000.00 | 8500.00 | 85000.00 | 7720.00 | 77200.00 | 7100.00 | 71000.00 | 7000.00 | 70000.00 | 8000.00 | 80000.00 | 65000.00 | B.V.Enterprises
5.00 | M & L for providing reinforcement cement concrete in column, pillars and struts with cement concrete A1 Type, 1:1.5:3 mix using 20mm graded aggregated. | 7.00 | CUM | 9131.21 | 8000.00 | 56000.00 | 8000.00 | 56000.00 | 8900.00 | 62300.00 | 7900.00 | 55300.00 | 8100.00 | 56700.00 | 8000.00 | 56000.00 | 9000.00 | 63000.00 | 55300.00 | B MURUGESAN
6.00 | M & L for form work to sides of Flat concrete surfaces ,concrete foundation, bases of column, beam sides and soffits of foundation and plinth beams,with Fair finished surfaces. | 60.00 | SQM | 436.82 | 250.00 | 15000.00 | 300.00 | 18000.00 | 565.00 | 33900.00 | 610.00 | 36600.00 | 350.00 | 21000.00 | 400.00 | 24000.00 | 400.00 | 24000.00 | 15000.00 | B.V.Enterprises
7.00 | M & L for form work to RCC members square, rectangular such as columns, pillers with Fair finished surfaces. | 45.00 | SQM | 746.32 | 600.00 | 27000.00 | 600.00 | 27000.00 | 645.00 | 29025.00 | 700.00 | 31500.00 | 650.00 | 29250.00 | 598.00 | 26910.00 | 400.00 | 18000.00 | 18000.00 | Leela Constructions
8.00 | Supply and fixing of twisted MS Bars 10mm dia and over, cut to length bent to shape required including cranking, bending, spiraling for hoping for columns, hooking ends and binding with MS Wire not less than 0.9mm dia or securing with clips. | 1200.00 | KG | 90.06 | 90.00 | 108000.00 | 80.00 | 96000.00 | 95.00 | 114000.00 | 106.00 | 127200.00 | 83.00 | 99600.00 | 81.00 | 97200.00 | 110.00 | 132000.00 | 96000.00 | T Krishnamurthy
9.00 | Supply and fixing of twisted MS Bars 6mm dia up to 8mm dia cut to length bent to shape required including cranking, bending, spiraling for hoping for columns, hooking ends and binding with MS Wire not less than 0.9mm dia or securing with clips. | 500.00 | KG | 92.28 | 95.00 | 47500.00 | 82.00 | 41000.00 | 95.00 | 47500.00 | 106.00 | 53000.00 | 87.00 | 43500.00 | 82.00 | 41000.00 | 115.00 | 57500.00 | 41000.00 | T Krishnamurthy, S VINAYAGAMURTHY
10.00 | M & L for Brick work built in CM.1:6 using Sub-Class “B” Bricks,straight or curved on plan exc 6m mean radius built in | 27.50 | CUM | 6500.00 | 6500.00 | 178750.00 | 7000.00 | 192500.00 | 7855.00 | 216012.50 | 7900.00 | 217250.00 | 7050.00 | 193875.00 | 6400.00 | 176000.00 | 8000.00 | 220000.00 | 176000.00 | S VINAYAGAMURTHY
11.00 | M & L for providing plastering in CM 1:4, 15mm thick on brick / concrete surface. | 220.00 | SQM | 289.43 | 250.00 | 55000.00 | 260.00 | 57200.00 | 355.00 | 78100.00 | 340.00 | 74800.00 | 280.00 | 61600.00 | 290.00 | 63800.00 | 320.00 | 70400.00 | 55000.00 | B.V.Enterprises
12.00 | Material and labour for two coats of exterior emulsion paint on surfaces of any description over 10cm girth or width, not otherwise described including preparation of new painted surface with one coat of primer.[(ASIAN/NEROLAC/BERGER/NIPPON) (or) Suitably Equivalent Make] | 220.00 | SQM | 157.52 | 140.00 | 30800.00 | 52.00 | 11440.00 | 145.00 | 31900.00 | 115.00 | 25300.00 | 140.00 | 30800.00 | 151.00 | 33220.00 | 160.00 | 35200.00 | 11440.00 | T Krishnamurthy
13.00 | Demolition of brickwork or stone /boulder masonry built in cement mortar. | 10.00 | CUM | 649.00 | 500.00 | 5000.00 | 300.00 | 3000.00 | 855.00 | 8550.00 | 970.00 | 9700.00 | 580.00 | 5800.00 | 540.00 | 5400.00 | 800.00 | 8000.00 | 3000.00 | T Krishnamurthy
14.00 | Supply and fixing of mild steel Hand rails, half round or other steel section or core for wooden hand-rail straight portion, drilled and countersunk for balusters running bars, for doors, balusters, nosing to steps including embeding in concrete and screwing etc. wind ties for roof including securing bolts | 100.00 | KG | 113.50 | 110.00 | 11000.00 | 105.00 | 10500.00 | 145.00 | 14500.00 | 133.00 | 13300.00 | 110.00 | 11000.00 | 112.00 | 11200.00 | 120.00 | 12000.00 | 10500.00 | T Krishnamurthy
15.00 | M & L for painting to steel surfaces of any description, over 10cm in width or girth,with two coats of synthetic enamel paint over a coat of priming with (Red Oxide Zinc Chrome), including preparing new surfaces. | 5.00 | SQM | 155.43 | 140.00 | 700.00 | 70.00 | 350.00 | 125.00 | 625.00 | 205.00 | 1025.00 | 150.00 | 750.00 | 145.00 | 725.00 | 160.00 | 800.00 | 350.00 | T Krishnamurthy
16.00 | S & F of Galvanised. 2 strand, steel barbed wire 2.24mm dia barbed with 2mm dia barbs at 75mm spacings and straining and fixing to any type of standard rails strain- ing bolts, including, securing or tying at crossings with and provision of galvanised mild steel wire, staples or steel pins, etc. as directed (each line wire to be measured) | 4.00 | 100 RM | 1476.21 | 1500.00 | 6000.00 | 1350.00 | 5400.00 | 1955.00 | 7820.00 | 1600.00 | 6400.00 | 1400.00 | 5600.00 | 1350.00 | 5400.00 | 1342.00 | 5368.00 | 5368.00 | Leela Constructions
17.00 | S & F of GI Concentrena wire of 600mm dia made of high tensile wire of 2.50mm having a strength of 165Kgs/Sq.mtr and the razor barb type of 0.52mm thick with barb width of 12mm and length of 10mm and weight 43.47 gm/M coated Zinc 120gsm/sqmt having 45-50 loops with 3 clips per loop giving a coverage of 5.5 to 6.0meter per coil. | 40.00 | RM | 557.70 | 500.00 | 20000.00 | 300.00 | 12000.00 | 855.00 | 34200.00 | 340.00 | 13600.00 | 560.00 | 22400.00 | 540.00 | 21600.00 | 1600.00 | 64000.00 | 12000.00 | T Krishnamurthy
18.00 | Returning / refilling of soil soft / loose including spreading, leveling, watering and well ramming in layers not exceeding 25cm. | 20.00 | CUM | 153.01 | 100.00 | 2000.00 | 150.00 | 3000.00 | 155.00 | 3100.00 | 205.00 | 4100.00 | 150.00 | 3000.00 | 140.00 | 2800.00 | 60.00 | 1200.00 | 1200.00 | Leela Constructions
19.00 | Removal of excavated soil exceeding 250m but not exceeding 500m and depositing where directed. | 8.00 | CUM | 356.40 | 300.00 | 2400.00 | 300.00 | 2400.00 | 355.00 | 2840.00 | 250.00 | 2000.00 | 300.00 | 2400.00 | 285.00 | 2280.00 | 400.00 | 3200.00 | 2000.00 | B MURUGESAN
| Total in Figures |  |  |  |  | 672950.00 |  | 685670.00 |  | 823932.50 |  | 795795.00 |  | 705675.00 |  | 681835.00 |  | 850868.00
Lowest Amount Quoted BY: B.V.Enterprises(672950.00)

## BOQ Summary
BOQ Summary Details Tender Title: REPAIRS TO DAMAGED PERIMETER WALL NEAR TYPE-IV 12TH BLOCK AT HVF ESTATE. Tender ID: 2023_AVNL_174588_1
Sheet Name | Sl.No | Bidder Name | Amount | Bid Rank
BoQ1 | 1 | B.V.Enterprises | 672950.00 | L1
| 2 | S VINAYAGAMURTHY | 681835.00 | L2
| 3 | T Krishnamurthy | 685670.00 | L3
| 4 | VS ENTERPRISES | 705675.00 | L4
| 5 | B MURUGESAN | 795795.00 | L5
| 6 | Siva Enterprises | 823932.50 | L6
| 7 | Leela Constructions | 850868.00 | L7