## BoQ1
Government eProcurement System Created By: V. UKESH BABU Created Date/Time: 08-Jan-2024 02:37 PM Tender Title: SPECIAL REPAIRS IN OHPDN SHOP TO CREATE DUST FREE AND SOUND PROOF ROOM IN OLD FACILITY OF HVF, AVADI Tender ID: 2023_AVNL_175442_1
Tender Inviting Authority: THE CHIEF GENERAL MANAGER, HEAVY VEHICLES FACTORY, AVADI
Name of Work : SPECIAL REPAIRS IN OHPDN SHOP TO CREATE DUST FREE AND SOUND PROOF ROOM IN OLD FACILITY OF HVF, AVADI
HVF T.E No : HVF/TE/13025/CEO/2023-24/59
SCHEDULE OF WORK / ITEM(S)
Sl.No | Description of Work / Item(s) | No.of Qty | Units | Estimated Rate | Siva Enterprises(GSTN-NA) |  | P S G CONSTRUCTIONS(GSTN-NA)
[5 empty] | Rate | Amount | Rate | Amount | L1 Amount | L1 Vendor
1.00 | Dismantling of false ceiling boards(fibre, pulp, insulation etc.,) or insulation boards/slabs. blankets of any thickness and removing to CE Stores as directed. | 210.00 | SqM | 43.68 | 55.00 | 11550.00 | 36.00 | 7560.00 | 7560.00 | P S G CONSTRUCTIONS
2.00 | Dismantling boarding, any description, fixed in any position with nails. | 100.00 | SqM | 36.75 | 55.00 | 5500.00 | 36.00 | 3600.00 | 3600.00 | P S G CONSTRUCTIONS
3.00 | Dismantling structural steel work including doors, gates but excluding framed truss etc., | 20.00 | Quintal | 654.78 | 850.00 | 17000.00 | 650.00 | 13000.00 | 13000.00 | P S G CONSTRUCTIONS
4.00 | Taking down Rolling Shutter/Steel door shutter of any size and handing over to CE Store Section. | 1.00 | Each | 2600.00 | 2500.00 | 2500.00 | 2500.00 | 2500.00 | 2500.00 | P S G CONSTRUCTIONS, Siva Enterprises
5.00 | Refixing & Fabrication Joist, channel, angle, or tee sections, fixed independently, without connecting plates, etc. | 665.00 | Kg | 16.68 | 75.00 | 49875.00 | 18.00 | 11970.00 | 11970.00 | P S G CONSTRUCTIONS
6.00 | Refixing & Fabrication plates (plain or chequered) channels, square cut or notched (ordinary and counter sunk) forming holes, without any attachment. | 4480.00 | Kg | 18.45 | 75.00 | 336000.00 | 19.00 | 85120.00 | 85120.00 | P S G CONSTRUCTIONS
7.00 | Dismantling of asbestos cement (corrugated, semicorrugated, etc.) sheets in roof coverings. | 255.00 | SqM | 36.75 | 55.00 | 14025.00 | 39.00 | 9945.00 | 9945.00 | P S G CONSTRUCTIONS
8.00 | Demolition of brickwork or stone/boulder masonry, built in cement mortar. | 40.00 | CuM | 619.50 | 725.00 | 29000.00 | 600.00 | 24000.00 | 24000.00 | P S G CONSTRUCTIONS
9.00 | Dismantling of floor,hearth or wall tiling including cement mortar bedding (but not backing), removing serviceable tiles to store and rubbish off the premises. | 500.00 | SqM | 93.98 | 110.00 | 55000.00 | 93.00 | 46500.00 | 46500.00 | P S G CONSTRUCTIONS
10.00 | M&L for Excavating in post holes hard/dense (or similar holes) each n exc 0.5 CuM, getting out, returning, filling in and ramming earth or broken rubble mixed with earth around, in layers not exceeding 25 cm. | 58.00 | Each | 400.47 | 550.00 | 31900.00 | 400.00 | 23200.00 | 23200.00 | P S G CONSTRUCTIONS
11.00 | M&L for sand filling under foundations, flooring etc., including watering and consolidation. | 3.00 | CuM | 2073.02 | 2355.00 | 7065.00 | 2500.00 | 7500.00 | 7065.00 | Siva Enterprises
12.00 | M & L for P.C.C 1:4:8, D2 type using 40mm graded aggregated in foundation. | 10.00 | CuM | 5757.26 | 6500.00 | 65000.00 | 5900.00 | 59000.00 | 59000.00 | P S G CONSTRUCTIONS
13.00 | M&L for cement concrete in foundation, filling and mass concrete type B2 1:2:4 using 20mm aggregate. | 130.00 | CuM | 6860.00 | 8100.00 | 1053000.00 | 8400.00 | 1092000.00 | 1053000.00 | Siva Enterprises
14.00 | Material and labour for brick work built in CM 1:6 using sub-class ''B'' bricks, straight or curved on plain exc 6m mean radius. | 100.00 | CuM | 5118.75 | 7200.00 | 720000.00 | 7800.00 | 780000.00 | 720000.00 | Siva Enterprises
15.00 | M&L for Plastering with 1:4,15mm thick on faces of old brick work and concrete surfaces. | 800.00 | SqM | 276.28 | 325.00 | 260000.00 | 303.00 | 242400.00 | 242400.00 | P S G CONSTRUCTIONS
16.00 | Suppy and fixing of steel work in tubular trusses including special shaped washer etc. complete using ERW or induction butt welded tubes on forming to I. S.1161- 1979 grade St.-240 . | 18930.00 | Kg | 130.32 | 150.00 | 2839500.00 | 141.00 | 2669130.00 | 2669130.00 | P S G CONSTRUCTIONS
17.00 | S & F of Anodised aluminium door shutters, aluminium section weighing 0.55 kg/m including necessary joining cleats, glazing clips, rubber neoprene packing, handles 2 Nos. in each door, hinges, anodised aluminium snap beading screws etc. complete all as specified. | 30.00 | SqM | 1518.05 | 3500.00 | 105000.00 | 2400.00 | 72000.00 | 72000.00 | P S G CONSTRUCTIONS
18.00 | Supply & fixing of anodised aluminium frame for doors, windows, ventilators with one or more rebates including joining cleat for fixing and power coating etc. complete all as specified. | 2050.00 | Kg | 574.26 | 650.00 | 1332500.00 | 625.00 | 1281250.00 | 1281250.00 | P S G CONSTRUCTIONS
19.00 | M&L for double action floor spring hydraulically regulated made up of minimum 1.25 mm thick aluminium alloy sheet foundation box, main body with stainless steel cover, governing pivot made of brass, other parts made of mild steel heavy duty and fixed. | 8.00 | Each | 3920.70 | 4800.00 | 38400.00 | 4200.00 | 33600.00 | 33600.00 | P S G CONSTRUCTIONS
20.00 | S & F of Aluminium Door closer hydraulically regulated, designation No. 3, universal type, suitable for door shutters of 851 to 1000 mm in width and of weight between 61 to 80 kg and fixed. | 4.00 | Each | 1367.10 | 1200.00 | 4800.00 | 2700.00 | 10800.00 | 4800.00 | Siva Enterprises
21.00 | Supply and fixing of pre-laminated particle board of 12 mm thick with both sides with decorative choice lamination. | 390.00 | SqM | 894.60 | 1250.00 | 487500.00 | 974.00 | 379860.00 | 379860.00 | P S G CONSTRUCTIONS
22.00 | S & F of 5.5 mm thick Sheet glass, ordinary quality and glazing with oil putty in square exc 0.5 sq. m in each pane. | 120.00 | SqM | 1397.34 | 1200.00 | 144000.00 | 1200.00 | 144000.00 | 144000.00 | P S G CONSTRUCTIONS, Siva Enterprises
23.00 | S & F of Gl frame work for seamless ceiling comprising of Gl perimeter channnel 0.55 mm thick with two unequal flanges of 20 and 30 mm and web of 27 mm fixed to surrounding wall using nylon sleeves and screws at 450 mm centre to centre/intermediate channel 0.9 mm thick having two equal flanges of 15 mm each and web of 45 mm suspended from soffit at approx 900 mm centre to centre with Gl cleat and steel expansion fasteners with and including ceiling section (not exc 1.2 m length) of 0.55 mm thickness having kurled web of 50 mm and flange of 26 mm each with lips of 10.5 mm fixed to the intermediate channel with connecting clips across the intermediate channel at 457 mm centre to centre. | 910.00 | SqM | 508.23 | 500.00 | 455000.00 | 550.00 | 500500.00 | 455000.00 | Siva Enterprises
24.00 | M&L for 12mm seamless calcium silicate ceiling made out of 1800 x 1200 mm size board of siliceous and calcareous material reinforced with cellulose fibre fixed to the ceiling section with 25 mm long self drilling and tapping screws having phillips head with under head cutter at 200 mm centre to centre,including finishing the joint of face board with specially formulated jointing compound and 48 mm wide fibre tape to provide seamless finish (Frame work for ceiling shall be measured and paid separately). | 910.00 | SqM | 710.43 | 650.00 | 591500.00 | 690.00 | 627900.00 | 591500.00 | Siva Enterprises
25.00 | S&F of ACP Panels wooden finish / dark colour with necessary aluminium frame work and as approved and as directed by EIC . | 160.00 | SqM | 8500.00 | 8000.00 | 1280000.00 | 8500.00 | 1360000.00 | 1280000.00 | Siva Enterprises
26.00 | Roughening surfaces of old concrete floor by picking, sweeping clean and washing down with water to remove dust, etc. | 930.00 | SqM | 37.17 | 45.00 | 41850.00 | 36.00 | 33480.00 | 33480.00 | P S G CONSTRUCTIONS
27.00 | Material and Labour for granolithic concrete 1:1:2 floor topping 30mm thick; laid over cement concrete subfloors etc. and finished to an even and fair surface. | 930.00 | SqM | 199.08 | 350.00 | 325500.00 | 270.00 | 251100.00 | 251100.00 | P S G CONSTRUCTIONS
28.00 | Material and Labour for providing Vaccum Dewatering method to remove excess water from the laid concrete and filler pad and suction mat shall be laid on the freshly laid concrete which will not allow cement paster to flow out, and the suction pump are then started immediately to remove the excess water. The suction time normally is 20 to 30 minutes or as specified and as required and making the surface hard enough to enable to carry the floating operations (including 50 micron polythene film at bottom off concrete if required for 200mm thick slab). | 930.00 | SqM | 150.00 | 200.00 | 186000.00 | 150.00 | 139500.00 | 139500.00 | P S G CONSTRUCTIONS
29.00 | M &L for vitrified Ceramic tiles 10 mm thick (square/ rectangular) polished, area of each tiles not exceeding 0.36 sqm, in floors etc. set and jointed in neat cement slurry and pointed in white or coloured cement to match and screed bed or bedding layer in CM1:3, 20mm thick for laying floor finishes. | 200.00 | SqM | 1858.17 | 2100.00 | 420000.00 | 1400.00 | 280000.00 | 280000.00 | P S G CONSTRUCTIONS
30.00 | M &L for framed work as in doors or gates of angle or other section with gusset plates, rails, braces, etc., complete, drilled for fixing of steel sheeting or other covering. Doors, etc. to be prepared for hanging or sliding with and including either hooks and hinges or steel hanging door fittings (exclusive of steel sheeting or other covering, running rails and guides) and hanging; also fastening and fixing complete . | 760.00 | Kg | 123.59 | 140.00 | 106400.00 | 135.00 | 102600.00 | 102600.00 | P S G CONSTRUCTIONS
31.00 | S&F Pre-painted galvalume aluminum zinc coating GI based corrugated steel sheet 0.50mm thick of any colour having tensile strength of 550 Mpa as in roof covering / cladding to wall, fixed with self tapping screws as specified. | 1200.00 | SqM | 805.36 | 895.00 | 1074000.00 | 870.00 | 1044000.00 | 1044000.00 | P S G CONSTRUCTIONS
32.00 | M&L for Pre-painted galvalume aluminum zinc coating GI based Plain steel sheet 0.50mm thick of any colour having tensile strength of 550 Mpa as in roof gutter to clamp, fixed with self tapping screws as specified. | 110.00 | SqM | 752.86 | 825.00 | 90750.00 | 819.00 | 90090.00 | 90090.00 | P S G CONSTRUCTIONS
33.00 | S&F of U shaped rain water gutter 200 mm wide made up 0.5 mm galvalume sheet . | 50.00 | RM | 1950.00 | 2900.00 | 145000.00 | 2000.00 | 100000.00 | 100000.00 | P S G CONSTRUCTIONS
34.00 | S& F of 100 mm square / Rectangular shaped down take pipe made up 0.5 mm galvalume sheet ribbed pattern. | 20.00 | RM | 1100.00 | 2000.00 | 40000.00 | 1100.00 | 22000.00 | 22000.00 | P S G CONSTRUCTIONS
35.00 | Supply and fixing of twisted TMT Bars 10mm dia and below, cut to length bent to shape required including cranking, bending, spiraling for hoping for columns, hooking ends and binding with MS Wire not less than 0.9mm dia or securing with clips. | 1130.00 | Kg | 86.73 | 99.00 | 111870.00 | 90.00 | 101700.00 | 101700.00 | P S G CONSTRUCTIONS
36.00 | Supply and fixing of twisted TMT Bars above 6mm to 8mm dia, cut to length bent to shape required including cranking, bending, spiraling for hoping for columns, hooking ends and binding with MS Wire not less than 0.9mm dia or securing with clips. | 500.00 | Kg | 88.78 | 99.00 | 49500.00 | 92.00 | 46000.00 | 46000.00 | P S G CONSTRUCTIONS
37.00 | M & L for R.C.C A1 Type, 1: 1.5: 3 mix, 20mm graded aggregate in foundations, including rafts, footings, column, beam, plinth beams, roof slab etc., | 15.00 | CuM | 7759.42 | 8900.00 | 133500.00 | 8900.00 | 133500.00 | 133500.00 | P S G CONSTRUCTIONS, Siva Enterprises
38.00 | M & L for form work to side and soffit of RCC Member such as walls, retaining walls, foundation, plinth beams etc., and the finishing shall be of fair finished surface. | 30.00 | SqM | 602.64 | 700.00 | 21000.00 | 590.00 | 17700.00 | 17700.00 | P S G CONSTRUCTIONS
39.00 | Supply and application of 4mm thick self-smoothening breathable polyurethane concrete Flooring system like U-crete MF of BASF/ Nitofloor SL3000 UT of Fosroc/ Sika floor – 21NPurCem (IN) of Sika/ Duracrete of Cipy or equivalent reputed flooring system only with minimum 05 years warranty. Surface Preparation: The surface of the substrate should be made absolutely dry & free from laitance to achieve the maximum bond strength between substrate & flooring system. Preparing the surface by wire brush and mechanical means attached with industrial vacuum cleaner for maintaining dust free environment at work place or other suitable means with scarifier, removing the loosely adhered mortar/ slurry, making the surface free from dust, oil or any other deleterious materials. As per the specification of the manufacturer. Making necessary grooves of size 10mm X 10mm size all along the line of edge of the floor and creating mechanical bond with the existing flooring by cutting necessary grooves in the flooring, all around the existing/Kota stone flooring joints/ edges, removing the damaged portion of flooring and making good with same screed material for having anchorage for the self-smoothening polyurethane concrete Flooring. Scratch Coat: Ucrete MF/ Nitofloor SL3000 UT/ 21NPurCem (IN) / Duracrete of Cipy must be applied to the substrate @ 2.00 kg [depending upon the floor condition] per Sqm as a scratch coat to fill up the pores of RCC/ damaged existing flooring surface, after surface preparation and allowed to dry until it is tack free, prior to the application of the topping. As per the specification of the manufacturer. All the damaged part of existing flooring system must be filled with above material. Floor Topping Providing and application of breathable self-smoothening 4mm thick Polyurethane Cementitious Flooring system, having mix density 1900-2200 Kg/m3 and having class 2 flame spread resistivity, Tensile strength of 6-10 Mpa as per ISO/BS Specification, compressive strength from 48 to 56 Mpa, Flexural strength of minimum 10 to 21 Mpa, Abrasion resistance of 100-150 mg CS 17 Wheel , Impact resistance of 7-12 Joules, Dynamic E-Modulus should be less than 15000 N/sq.mm; Water absorption should be 0 to 0.06%, chemical & slip resistance should be at desired level as per the specification of the manufacturer. The mixing proportions and coverage of products shall be as per the specification of the manufacturer. Make: BASF/ Sika/ Fosroc/MYK arment/ Cipy or equivalent to complete (Payment shall be made in square meters of the floor area for complete work as mentioned above.) | 220.00 | SqM | 2100.00 | 2900.00 | 638000.00 | 2200.00 | 484000.00 | 484000.00 | P S G CONSTRUCTIONS
40.00 | M & L for mixing and laying PU Sealant at the designated joints are to be sealed using Fosroc Colpor 200PF over the Backer rod of Expancel which shall position on the filler board of Hydrocel XL of the Expansion joint , pavement sealant manufactured by Fosroc to BS 5212: 1990 and U.S. Federal Specification SS-S 200E:1984. Colpor 200PF/FloArm- Primer EP of MYK arment/ Dr.Fixit Sealants/ Feviseal HY 300 of Cipy has a movement accommodation factor of 30% in butt joints. To ensure the sealant operates within its stated movement capacity of 30%, the width of sealing slots should be designed in accordance with the recommendations of IRC-57-2006. In trafficked areas the expansion joint width should not generally Exceed 30 mm. Make: (Fosroc. MYK arment ,BASF,Sika and cipy) (or) suitably equivalent make. | 389.00 | RM | 380.00 | 480.00 | 186720.00 | 380.00 | 147820.00 | 147820.00 | P S G CONSTRUCTIONS
41.00 | M &L For 3 mm thickness PVC tiles / sheets, laminated plain coloured, marbled mosaic or mottled finish, laid with approved rubber based adhesive in floors. | 120.00 | SqM | 1225.46 | 1400.00 | 168000.00 | 1200.00 | 144000.00 | 144000.00 | P S G CONSTRUCTIONS
42.00 | M&L for Bonded mineral wool blankets slab made from rock, density 48 kg/cum and fixed as per manufacturer’s instructions 40 mm thick, if one side of blanket / slab (of any thickness) is covered with polythene based jute hessian cloth and other side covered if one side of blanket / slab (of any thickness) is covered with 25Gx20mm mesh G.I., wire netting. | 185.00 | SqM | 565.85 | 690.00 | 127650.00 | 560.00 | 103600.00 | 103600.00 | P S G CONSTRUCTIONS
43.00 | Material and labour for painting steel surfaces of any description over 10cm width or grith with two coats of synthetic enamel paint over a coat of primer including preparing new surfaces. | 530.00 | SqM | 148.37 | 125.00 | 66250.00 | 120.00 | 63600.00 | 63600.00 | P S G CONSTRUCTIONS
44.00 | Material and labour for applying two coats of plastic emulsion paint with one coat primer on internal wall and seamless ceiling of old painted surfaces all complete. | 2660.00 | SqM | 150.36 | 115.00 | 305900.00 | 120.00 | 319200.00 | 305900.00 | Siva Enterprises
45.00 | Removal of debris (rocks) exceeding 1.5 Km but not exceeding 5 Km and depositing where directed. | 590.00 | CuM | 521.12 | 550.00 | 324500.00 | 450.00 | 265500.00 | 265500.00 | P S G CONSTRUCTIONS
46.00 | Removal of soils exceeding 1.5 Km but not exceeding 5 Km and depositing where directed. | 16.00 | CuM | 455.28 | 455.00 | 7280.00 | 450.00 | 7200.00 | 7200.00 | P S G CONSTRUCTIONS
47.00 | Supply and fixing of 10 mm thick laminated glass for sound proof room. | 3.00 | SqM | 2000.00 | 5000.00 | 15000.00 | 2400.00 | 7200.00 | 7200.00 | P S G CONSTRUCTIONS
48.00 | Complete removal of existing treatment from walls. | 1750.00 | SqM | 9.87 | 30.00 | 52500.00 | 10.00 | 17500.00 | 17500.00 | P S G CONSTRUCTIONS
49.00 | Material and labour for acoustic double leaf door of size 2.40 x 2.10 m with vision panel (300 x 300 mm) with required accessories (Hinges, Handle, Door closure etc. Acoustic 50mm combined panel made of 0.16mm sheet in back side and 0.8 to 1 mm perforated sheet in front side filled with rockwool of density not less than 80 kg/m3 with required profiles. | 2.00 | Each | 170000.00 | 125000.00 | 250000.00 | 180000.00 | 360000.00 | 250000.00 | Siva Enterprises
50.00 | Taking down carefully copper / aluminum point wiring (light, fan, socket or power) complete, (fittings such as switches, ceiling roses, pendants, regulators, sockets etc. to be measured separately), removing materials to store for keeping in safe custody for reuse at site and making good disturbed surfaces of walls, floors, etc | 150.00 | Point | 235.60 | 200.00 | 30000.00 | 45.00 | 6750.00 | 6750.00 | P S G CONSTRUCTIONS
51.00 | M&L for One light point or one fan point wiring controlled by one switch with PVC single core cables 1.5 sq. mm size in PVC conduit. | 210.00 | Point | 992.75 | 1255.00 | 263550.00 | 820.00 | 172200.00 | 172200.00 | P S G CONSTRUCTIONS
52.00 | S&F Wiring for circuit / sub main wiring alongwith earth wire 2 X 2.5 Sq.mm PVC insulated copper conductor single core cable surface / recessed as required in PVC conduit along with earth wire size 1 X 2.5 Sq.mm.including PVC conduit & accessories. | 500.00 | RM | 185.21 | 215.00 | 107500.00 | 190.00 | 95000.00 | 95000.00 | P S G CONSTRUCTIONS
53.00 | S&F Wiring for circuit / sub main wiring alongwith earth wire 2 X 4.0 Sq.mm PVC insulated copper conductor single core cable surface / recessed as required in PVC conduit along with earth wire size 1 X 4 Sq.mm.including PVC conduit & accessories. | 700.00 | RM | 215.00 | 250.00 | 175000.00 | 220.00 | 154000.00 | 154000.00 | P S G CONSTRUCTIONS
54.00 | M&L PVC rectangular block for mounting, switches, sockets, fan regulator etc. with 3 mm thick plastic laminated sheet cover of size 350 x 300 x 50 mm deep. | 36.00 | Each | 173.20 | 225.00 | 8100.00 | 175.00 | 6300.00 | 6300.00 | P S G CONSTRUCTIONS
55.00 | M&L Supply and fixing of Switch socket combination 2 in 1, 6 A flush type, 240 volts, AC. | 32.00 | Each | 372.20 | 425.00 | 13600.00 | 375.00 | 12000.00 | 12000.00 | P S G CONSTRUCTIONS
56.00 | Supply and fixing of stepped type electronic fan regulator flush type on the existing phenolic laminated sheet etc. as reqd. | 70.00 | Each | 365.90 | 410.00 | 28700.00 | 360.00 | 25200.00 | 25200.00 | P S G CONSTRUCTIONS
57.00 | Supply and fixing of Switch socket combination 6A/16A, 5 in 1, flush type | 152.00 | Each | 295.30 | 355.00 | 53960.00 | 290.00 | 44080.00 | 44080.00 | P S G CONSTRUCTIONS
58.00 | Supply and fixing of switch piano, flush type, 230V, 6 amps, single pole, one way. | 164.00 | Each | 120.80 | 140.00 | 22960.00 | 121.00 | 19844.00 | 19844.00 | P S G CONSTRUCTIONS
59.00 | Supply and fixing LED luminaire 600 mm x 600 mm, 35/36 watt, 220 V AC recessed type with high efficiency PMMA diffuser soft glare free light complete with driver, holders & LED lamp suitable for roof ceiling including connecting up with driver three core flexible copper conductor cases of suitable size complete. Make: (Philips/Havells/Osram) or Suitably Equivalent make. | 130.00 | Each | 4269.19 | 5200.00 | 676000.00 | 4500.00 | 585000.00 | 585000.00 | P S G CONSTRUCTIONS
60.00 | Taking down fan, sealing cable end, dismantling blades and removing fan and blades to store. | 20.00 | Each | 205.90 | 240.00 | 4800.00 | 205.00 | 4100.00 | 4100.00 | P S G CONSTRUCTIONS
61.00 | Hanging only ceiling fan (M.D.supply) and connecting up including provision of cable from ceiling rose or connector to fan. | 70.00 | Each | 170.60 | 195.00 | 13650.00 | 171.00 | 11970.00 | 11970.00 | P S G CONSTRUCTIONS
62.00 | Supply and fixing of PVC/Polycorbonate, isolated ceiling rose 5A, 230V, AC , two to three terminals. Make: (ANCHOR/ HAVELS/ ZEN/ KUNDAN) or Suitably Equivalent make. | 190.00 | Each | 65.70 | 75.00 | 14250.00 | 65.00 | 12350.00 | 12350.00 | P S G CONSTRUCTIONS
63.00 | Cutting chases, pinning in, making good to facings where required and pointing in cement mortar 1:3 to ends or edges of landings, steps, cills, sunshades, shelves, lintels, etc.; and cutting chases for concealed water tubing or concealed conduit wiring, etc., and making good, cutting exceeding 20 cm girth in Brick Walls. | 650.00 | RM | 55.60 | 65.00 | 42250.00 | 59.90 | 38935.00 | 38935.00 | P S G CONSTRUCTIONS
64.00 | Supplied & fixed Single pole and neutral enclosure with a two pin and earth plug and socket complete with one single pole MCB 240 V 20amp | 46.00 | Each | 1817.80 | 2450.00 | 112700.00 | 1900.00 | 87400.00 | 87400.00 | P S G CONSTRUCTIONS
65.00 | Supply & fixing of Four pole Isolater, 415V, 100A | 10.00 | Each | 2200.80 | 2500.00 | 25000.00 | 2200.00 | 22000.00 | 22000.00 | P S G CONSTRUCTIONS
66.00 | Supplied & fixed 240V Isolator SP, 40A | 95.00 | Each | 360.14 | 410.00 | 38950.00 | 360.00 | 34200.00 | 34200.00 | P S G CONSTRUCTIONS
67.00 | SHEET METAL ENCLOSURES FOR DB'S WHEN MCBs Double Door Supplied & fixed Triple pole & neutral 12 way 415v. | 5.00 | Each | 4583.30 | 5500.00 | 27500.00 | 5000.00 | 25000.00 | 25000.00 | P S G CONSTRUCTIONS
68.00 | SHEET METAL ENCLOSURES FOR DB'S WHEN MCBs Double Door Supplied & fixed 240 V Single pole & neutral 8 way with 200 amps rated bus. | 5.00 | Each | 1912.70 | 2400.00 | 12000.00 | 2000.00 | 10000.00 | 10000.00 | P S G CONSTRUCTIONS
69.00 | M&L - POINT WIRING One bell / buzzer point controlled by one push button on the same board with other switches or independent with cables 1.5 sq.mm size. | 4.00 | Per Point | 992.75 | 1255.00 | 5020.00 | 1000.00 | 4000.00 | 4000.00 | P S G CONSTRUCTIONS
70.00 | Supply and fix ceiling fans, complete with three blade, down rod, accessories 230V, 1200mm sweep, with Squirrel cage induction motor. | 70.00 | Each | 3239.51 | 3900.00 | 273000.00 | 4200.00 | 294000.00 | 273000.00 | Siva Enterprises
71.00 | S & F stepped type electronic fan regulator flush type on the existing phenolic laminated sheet etc. as reqd. | 70.00 | Each | 365.90 | 425.00 | 29750.00 | 360.00 | 25200.00 | 25200.00 | P S G CONSTRUCTIONS
72.00 | Materials & labour PVC insulated, armoured, heavy duty electric cable with aluminium conductor, 1100 volts grade, cross-sectional area 70 sq. mm, 3 1/2 Core. | 280.00 | RM | 382.34 | 475.00 | 133000.00 | 400.00 | 112000.00 | 112000.00 | P S G CONSTRUCTIONS
73.00 | Supply & Erection of Electrical Power Panel in OH Electrical including indicators, multi function meters, incomers, out goings, alongwith panel boards, cabling, spare MCCBs, wiring and labour charges. MCCB Make: (C&S/ABB/SCHNEIDER) or Suitably Equivalent make. | 2.00 | Each | 340194.00 | 41500.00 | 83000.00 | 370000.00 | 740000.00 | 83000.00 | Siva Enterprises
74.00 | Supply & Erection of Lighting Panel in OH Electrical including indicators, multi function meters, incomers, out goings, alongwith panel boards, cabling, spare MCCBs, wiring and labour charges. MCCB Make: (C&S/ABB/SCHNEIDER) or Suitably Equivalent make. | 1.00 | Each | 439550.00 | 590000.00 | 590000.00 | 460000.00 | 460000.00 | 460000.00 | P S G CONSTRUCTIONS
75.00 | Supply and Fixing of 18 Nos. 1.5 Ton Capacity Inverter Split Type Air Conditioiner with 5 Star rating (Copper Core Coil) .Make : (Blue Star, Daikin, Carrier & LG) (or) Suitably Equivalent Make with all accessories including copper pipe. | 18.00 | Set | 49839.00 | 47500.00 | 855000.00 | 49900.00 | 898200.00 | 855000.00 | Siva Enterprises
76.00 | Supply and Fixing additional AC Copper pipe (1-3mm thickness) for installation of split AC. | 40.00 | RM | 950.00 | 900.00 | 36000.00 | 960.00 | 38400.00 | 36000.00 | Siva Enterprises
77.00 | Supply and Fixing 5 Feet length Air Curtain. Make: (Midlink, Usha, Almonard & Air Beam) (Or) Suitable Equivalent Make. | 4.00 | Each | 50000.00 | 45000.00 | 180000.00 | 51000.00 | 204000.00 | 180000.00 | Siva Enterprises
| Total in Figures |  |  |  |  | 18678025.00 |  | 17910754.00
Lowest Amount Quoted BY: P S G CONSTRUCTIONS(17910754.00)

## BOQ Summary
BOQ Summary Details Tender Title: SPECIAL REPAIRS IN OHPDN SHOP TO CREATE DUST FREE AND SOUND PROOF ROOM IN OLD FACILITY OF HVF, AVADI Tender ID: 2023_AVNL_175442_1
Sheet Name | Sl.No | Bidder Name | Amount | Bid Rank
BoQ1 | 1 | P S G CONSTRUCTIONS | 17910754.00 | L1
| 2 | Siva Enterprises | 18678025.00 | L2