## BoQ1
Government eProcurement System Created By: VENKATESAN KANNAIAH Created Date/Time: 04-Jan-2024 10:52 AM Tender Title: Provision of APG Test Track and Target Board in MBT Arjun at HVF Avadi Tender ID: 2023_AVNL_176156_1
Tender Inviting Authority: THE CHIEF GENERAL MANAGER, HEAVY VEHICLES FACTORY, AVADI
Name of Work : PROVISION OF APG TEST TRACK AND TARGET BOARD IN MBT ARJUN AT HVF AVADI
HVF T.E No : HVF/TE/13025/CEO/2023-24/62
SCHEDULE OF WORK / ITEM(S)
Sl.No | Description of Work / Item(s) | No.of Qty | Units | Estimated Rate | AMUTHA ENGINEERING AND CONSTRUCTION(GSTN-NA) |  | J Santhanam Contractor(GSTN-NA)
[5 empty] | Rate | Amount | Rate | Amount | L1 Amount | L1 Vendor
1.00 | Grubbing up tree trunk exc 30 cm and not exc 100 cm including cutting of trunk portion protruding over ground, digging out roots, filling holes and leveling off ground, stacking of serviceable material and removing of unserviceable material to a distance n exc. 50 m and clearing site | 50.00 | EACH | 2132.79 | 3000.00 | 150000.00 | 1854.00 | 92700.00 | 92700.00 | J Santhanam Contractor
2.00 | Demolition of Reinforced Cement Concrete/cement concrete structure of any description | 15.00 | CUM | 2166.26 | 2000.00 | 30000.00 | 1884.00 | 28260.00 | 28260.00 | J Santhanam Contractor
3.00 | Surface excavation hard dense soil n.exc (not exceeding) 30 cm deep and averaging 15cm deep and getting out | 2250.00 | SQM | 107.18 | 90.00 | 202500.00 | 94.00 | 211500.00 | 202500.00 | AMUTHA ENGINEERING AND CONSTRUCTION
4.00 | Earth work excavation in hard/ dense soil for foundation width and depth not exceeding 1.50m and getting out. | 1450.00 | CUM | 776.25 | 750.00 | 1087500.00 | 675.00 | 978750.00 | 978750.00 | J Santhanam Contractor
5.00 | Earth work excavation in hard/dense soil for each additional 1.5m or part thereof in depth beyond the first 1.5m. | 50.00 | CUM | 958.76 | 950.00 | 47500.00 | 833.00 | 41650.00 | 41650.00 | J Santhanam Contractor
6.00 | M & L for soling (150mm or sub base) with broken boulders or quarried stone, inter stices filled, surface formed and rolled and consolidated to required gradient and camber | 220.00 | 10SQM | 3028.76 | 3000.00 | 660000.00 | 2634.00 | 579480.00 | 579480.00 | J Santhanam Contractor
7.00 | Material and labour for Quarry dust in filling, spreading watering & consolidation etc. | 220.00 | CUM | 960.00 | 1200.00 | 264000.00 | 1200.00 | 264000.00 | 264000.00 | J Santhanam Contractor, AMUTHA ENGINEERING AND CONSTRUCTION
8.00 | M & L for 300mm consolidated thick Granular sub base (GSB) using Kankar or laterite, spread (not exceeding 100mm thick), rolled (for each layer of 100mm thick) using power roller and consolidated to gradient and camber required at site | 220.00 | 10SQM | 4247.30 | 4000.00 | 880000.00 | 3694.00 | 812680.00 | 812680.00 | J Santhanam Contractor
9.00 | Material and labour for sand filling in foundation including watering and consolidation. | 40.00 | CUM | 2270.45 | 2250.00 | 90000.00 | 1975.00 | 79000.00 | 79000.00 | J Santhanam Contractor
10.00 | Rolling and consolidating formation surfaces in cutting using power roller exc 8ton but not exceeding 12T capacity | 220.00 | 10SQM | 29.90 | 50.00 | 11000.00 | 26.00 | 5720.00 | 5720.00 | J Santhanam Contractor
11.00 | Suuply and laying of P.C.C 1:4:8, D2 type using 40mm graded aggregated incl all bye works etc | 65.00 | CUM | 6305.57 | 6000.00 | 390000.00 | 5484.00 | 356460.00 | 356460.00 | J Santhanam Contractor
12.00 | Material and labour for cement concrete 1:2:4 Type B1 20mm graded aggregate in foundation filling and mass concrete. | 610.00 | CUM | 7513.33 | 7500.00 | 4575000.00 | 6500.00 | 3965000.00 | 3965000.00 | J Santhanam Contractor
13.00 | M & L for R.C.C A1 Type, 1: 1.5: 3 mix, 20mm graded aggregate in foundations, including rafts, footings, column, beam, plinth beams, roof slab etc., | 360.00 | CUM | 8498.41 | 9000.00 | 3240000.00 | 7200.00 | 2592000.00 | 2592000.00 | J Santhanam Contractor
14.00 | M & L for moorum/red bajri filling in floors or pavings, laid in layers n exc. 15 cm thick, spread, levelled and rammed including watering | 150.00 | CUM | 1426.12 | 1500.00 | 225000.00 | 1240.00 | 186000.00 | 186000.00 | J Santhanam Contractor
15.00 | M & L for applying epoxy bonding agent for applying in old damaged concrete to facilitate bonding with fresh concrete.The bonding agents should be brush applied on the prepared surfaces and pouring of concrete shoud be done when Brands viz.(FOSROC,DR.Fix It and M/S.STP) or Suitably equivalent make. The make should be approved by GE/EIC. | 2200.00 | SQM | 240.00 | 250.00 | 550000.00 | 350.00 | 770000.00 | 550000.00 | AMUTHA ENGINEERING AND CONSTRUCTION
16.00 | Material and Labour for providing and laying RMC of design mix cement concrete of M-60 Grade (with steel fibres) with vaccum dewatering system(measured seperately in Sqm) in road/pavements/carriageways, using cement content as per desigh mix with minimum 450 Kg per Cum, using coarse sand and graded stone aggreagte of 25mm nominal size and other admixtures, plasticizers and fly ash/GGBS in approriate proportions as per approved & speciffied design mix criteria, providing dowel bars with sleeve/tie bars wherever required, laying at site spreading and compacting mechanically by using needle and surface vibrators , levelling to required slope/camber finishing with required texture and floating opearations including high tensile steel wire fibres of diameter not exceeding 0.456mm and length exceeding 50mm blended with ready mix concrete at plant at the rate of 7kg/cum and metallic hardener at the rate of 1 kg per 50 kgs of cement and making provision for contraction /expansion , construction & longitudinal joints(10mm widex50mm deep) by groove cutting machine, providing and filling joints with approved joint filler and sealants complete all as per direction of Engineer-in-charge(Item of joint fillers, sealants, dowel bars with sleever/tie bars to be paid seperately) | 520.00 | CUM | 14400.00 | 14500.00 | 7540000.00 | 12000.00 | 6240000.00 | 6240000.00 | J Santhanam Contractor
17.00 | Material and Labour for providing Vaccum dewatering method to remove excess water from the laid concrete and filler pad and suction mat shall be laid on the freshly laid concrete which will not allow cement paster to flow out, and the suction pump are then started immediately to remove the excess water. The suction time normally is 20 to 30 minutes or as specified and as required and making the surface hard enough to enable to carry the floating operations after the dewatering the concrete surfaces shall be spreyed with matallic floor hardner of approved make and the top surfaces shall be trowelled curing a high capacity electrically driven machanised trowel and froreling shall be done fill the achicment of the smooth levelled surfaces and as per the direction of the EIC.(The metalic floor hardner will be paid as a seperate item) | 2200.00 | SQM | 100.00 | 120.00 | 264000.00 | 100.00 | 220000.00 | 220000.00 | J Santhanam Contractor
18.00 | Material and Labour for Metallic floor Hardner concrete @ 4 kg/m2 spread over the concrete after the dewatering procedure and before the start of the mechanised trowelling. | 2200.00 | SQM | 205.00 | 240.00 | 528000.00 | 300.00 | 660000.00 | 528000.00 | AMUTHA ENGINEERING AND CONSTRUCTION
19.00 | Material and Labour for forming 10mm thick Expansion joints with High Resilient Non Bituminous Joint filler board filled with either of the polysulphide or Polyurethane joint sealant from approved source shall be used innew rigid pavement. The criteria for selection of the joint seala nt will depend on the minimum performance guarantee of ten years offered by the firm, provided with 20mm dia mild steel dowel bars 50cm long( 25cm in each slab) with ferulles, spaced at 300mm centers, including boring form work and performed filler for dowels(200 mm thick slab) | 30.00 | DRM | 3800.00 | 4500.00 | 135000.00 | 4000.00 | 120000.00 | 120000.00 | J Santhanam Contractor
20.00 | Supply and fixing of mild steel reinforcement TMT bars 10mm dia and over including bending, cranking, hooking and tieing with mild steel wire not less than 0.90mm dia. | 30550.00 | KG | 94.99 | 94.00 | 2871700.00 | 90.00 | 2749500.00 | 2749500.00 | J Santhanam Contractor
21.00 | Supply and fixing of mild steel reinforcement TMT bars 8mm dia to 6 mm dia including bending, cranking, hooking and tieing with mild steel wire not less than 0.90mm dia. | 9500.00 | KG | 97.23 | 95.00 | 902500.00 | 94.00 | 893000.00 | 893000.00 | J Santhanam Contractor
22.00 | Supply and Fixing of structural steel of Fe 410-w (Gde-E- 250) Quality-A for Framed work in doors or gates of angle or other section with gusset plates,rails, braces, stanchions built up of one beam etc complete drilling for fixing of steel sheeting or other covering doors etc,to be prepared for handing or sliding with and including either hooks and hinges or steel hanging door fittings including steel sheeting and hanging also fastening and locking arrangements etc and fixing complete all as directed by EIC. | 20000.00 | KG | 135.36 | 150.00 | 3000000.00 | 150.00 | 3000000.00 | 3000000.00 | J Santhanam Contractor, AMUTHA ENGINEERING AND CONSTRUCTION
23.00 | S & F of Pre-painted galvalume aluminium zinc coating GI based corugatted steel sheet 0.50mm (TCT) thick of an colour having tensile strength of 550Mpa as in roof covering/cladding to wall fixed with self drilling / self tapping anti corrisive screws with EPDM seal complete all as per manfacturers specifications and instructions and as approved and as directed, by considering the dimensions & consideing the dimension & height including all necessary scaffolding and safety aspects complete. | 700.00 | SQM | 926.16 | 900.00 | 630000.00 | 850.00 | 595000.00 | 595000.00 | J Santhanam Contractor
24.00 | M & L for form work to side and soffit of RCC Member such as foundation , plinth beam etc., , and the finishing shall be of fair and smooth finished surface. | 2180.00 | SQM | 456.68 | 450.00 | 981000.00 | 400.00 | 872000.00 | 872000.00 | J Santhanam Contractor
25.00 | Supply of JCB machine for surface excavation, removing debris, site clearance, earth work excavation etc as and when required. | 400.00 | Per hour | 950.00 | 1100.00 | 440000.00 | 950.00 | 380000.00 | 380000.00 | J Santhanam Contractor
26.00 | Removal of excavated rocks exceeding 250m but not exceeding 500m and depositing where directed. | 200.00 | CUM | 501.86 | 450.00 | 90000.00 | 437.00 | 87400.00 | 87400.00 | J Santhanam Contractor
27.00 | Returning / refilling of soil / loose including spreading, leveling, watering and well ramming in layers not exceeding 25cm. | 100.00 | CUM | 159.97 | 150.00 | 15000.00 | 140.00 | 14000.00 | 14000.00 | J Santhanam Contractor
| Total in Figures |  |  |  |  | 29799700.00 |  | 26794100.00
Lowest Amount Quoted BY: J Santhanam Contractor(26794100.00)

## BOQ Summary
BOQ Summary Details Tender Title: Provision of APG Test Track and Target Board in MBT Arjun at HVF Avadi Tender ID: 2023_AVNL_176156_1
Sheet Name | Sl.No | Bidder Name | Amount | Bid Rank
BoQ1 | 1 | J Santhanam Contractor | 26794100.00 | L1
| 2 | AMUTHA ENGINEERING AND CONSTRUCTION | 29799700.00 | L2