## BoQ1
Government eProcurement System Created By: K SREEVANI Created Date/Time: 17-May-2024 04:23 PM Tender Title: Repairs of old Electrical Earth pits Estimation for Bastion towers and electrical pillar boxes inside Factory area at OFMK Tender ID: 2023_AVNL_176547_1
Tender Inviting Authority: CHIEF GENERAL MANAGER, ORDNANCE FACTORY MEDAK HYDERABAD A UNIT OF AVNL
Name of Work: Repairs of old Electrical Earth pits Estimation for Bastion towers and electrical pillar boxes inside Factory area at OFMK
Contract No: 76026/ TE-43/ OFMK/EOC/old earth pits bastion tower/ 23-24
SCHEDULE OF WORK / ITEM(S)
Sl.No | Description of Work / Item(s) | No.of Qty | Units | Estimated Rate | RITHVIK ELECTRICAL ENGINEERS(GSTN-NA)--644284 |  | m/s P.V.PROJECTS&ENGINEERS(GSTN-NA)--645868
[5 empty] | Rate | Amount | Rate | Amount | L1 Amount | L1 Vendor
1.00 | Earthing:Earthing complete with galvanised steel earth plate electrode 60×60cm.× 6mm thick, buried directly in ground (earth pit not less than 2.25 metres deep below ground level) with top edge of the plate not less'than 1.5 metres below normal ground level, connected to galvanised earth lead wire 4.0mm dia by means of bolts, nuts, check nuts and washers of galvanised iron or steel all as shown in electrical plate No. 3 connected to earthing test point all as specified or indicated including testing on completion but using galvanised iron strip 25×4mm as earthing lead | 30.00 | each | 100.00 | 7200.00 | 216000.00 | 7100.00 | 213000.00 | 213000.00 | m/s P.V.PROJECTS&ENGINEERS
2.00 | Earth continuity conductor or main earthing lead fixed to wall on batten or recess chase or buried in ground or drawn in conduit /pipe or fixed to pole or any other indicated situation for loop earthing etc,as required 25x4 mm GI strip | 600.00 | RM | 100.00 | 175.00 | 105000.00 | 190.00 | 114000.00 | 105000.00 | RITHVIK ELECTRICAL ENGINEERS
3.00 | GI PIPE :Supply and fixing of GI pipe to protect earthing strip 40 mm dia medium grade complete all as specified and directed | 30.00 | RM | 10.00 | 280.00 | 8400.00 | 300.00 | 9000.00 | 8400.00 | RITHVIK ELECTRICAL ENGINEERS
4.00 | GI PIPE :Supply and fixing of GI pipe to protect earthing strip 20 mm dia medium grade complete all as specified and directed | 30.00 | RM | 10.00 | 110.00 | 3300.00 | 125.00 | 3750.00 | 3300.00 | RITHVIK ELECTRICAL ENGINEERS
5.00 | Excavation: Excavating in trenches in hard/dense soil not exceeding 1.5 metre wide and not exceeding 1.5 metre depth over areas in Hard/Dense soil getting out complete all as specified and directed( Dimensions). | 100.00 | cu.m | 10.00 | 600.00 | 60000.00 | 690.00 | 69000.00 | 60000.00 | RITHVIK ELECTRICAL ENGINEERS
6.00 | cement concrete:providing cement concrete cast in situ for each pit chamber slightly rounded or chamfere angles including finisheing by using type B1 1:2:4 (20mm graded aggregate) complete all as specified by the EIC. | 8.00 | cu.m | 100.00 | 8200.00 | 65600.00 | 8000.00 | 64000.00 | 64000.00 | m/s P.V.PROJECTS&ENGINEERS
7.00 | precast cement concreate: B1 1:2:4 set in cement morter 1:6 (20mm graded aggregate) in covers slabs for earth pits with faces complete all as specified and directed by the EIC. | 4.00 | cu.m | 100.00 | 11000.00 | 44000.00 | 9500.00 | 38000.00 | 38000.00 | m/s P.V.PROJECTS&ENGINEERS
8.00 | mild steel bar 8 mm dia over cut to length , bend to shape for hooking quality conforming to GD 1 ,IS 432 (pt .1) complete all as specified by the EIC. | 200.00 | kg | 10.00 | 80.00 | 16000.00 | 82.00 | 16400.00 | 16000.00 | RITHVIK ELECTRICAL ENGINEERS
9.00 | Synthetic panel painting to plastered surfaces: Surfaces of any description over 10 cm girth or width. Synthetic enamel one coat). | 50.00 | sqm | 10.00 | 35.00 | 1750.00 | 47.00 | 2350.00 | 1750.00 | RITHVIK ELECTRICAL ENGINEERS
10.00 | Writing letters or figures (Block, Roman, italic or Indian) n exc 30cm high. | 150.00 | per 10Nos (per cm of height) | 10.00 | 40.00 | 6000.00 | 60.00 | 9000.00 | 6000.00 | RITHVIK ELECTRICAL ENGINEERS
| Total in Figures |  |  |  |  | 526050.00 |  | 538500.00
Lowest Amount Quoted BY: RITHVIK ELECTRICAL ENGINEERS(526050.00)

## BOQ Summary
BOQ Summary Details Tender Title: Repairs of old Electrical Earth pits Estimation for Bastion towers and electrical pillar boxes inside Factory area at OFMK Tender ID: 2023_AVNL_176547_1
Sheet Name | Sl.No | Bidder Name | Amount | Bid Rank
BoQ1 | 1 | RITHVIK ELECTRICAL ENGINEERS | 526050.00 | L1
| 2 | m/s P.V.PROJECTS&ENGINEERS | 538500.00 | L2