## BoQ1
Government eProcurement System Created By: B SHANKAR LAL Created Date/Time: 27-Jan-2024 11:52 AM Tender Title: CONSTRUCTION OF CRICKET NATURAL TURF PITCH IN AJEYA STADIUM AT HVF ESTATE. Tender ID: 2023_AVNL_176974_1
Tender Inviting Authority: THE CHIEF GENERAL MANAGER, HEAVY VEHICLES FACTORY, AVADI
Name of Work : CONSTRUCTION OF CRICKET NATURAL TURF PITCH IN AJEYA STADIUM AT HVF ESTATE
HVF T.E No : HVF/TE/13025/CEO/2023-24/63
SCHEDULE OF WORK / ITEM(S)
Sl.No | Description of Work / Item(s) | No.of Qty | Units | Estimated Rate | Siva Enterprises(GSTN-NA) |  | B.V.Enterprises(GSTN-NA)
[5 empty] | Rate | Amount | Rate | Amount | L1 Amount | L1 Vendor
1.00 | Material and Labour for Construction of Ae Cricket Turf Pitch - One Extra Bounce Pitches of size 10'X80' Product Code - CP-T. (The scope includes digging , Levelling, Grassing, Cutting. Dressing, anti termite, Brick Blast, Special Sheet (inside fiber thread), Special Blocks for extra bounce, 1st Layer of Black Clay, 2nd Layer of Black Clay, top layer of black clay, Anti Termite pest control) | 110.00 | SQM | 4100.00 | 5825.00 | 640750.00 | 4300.00 | 473000.00 | 473000.00 | B.V.Enterprises
2.00 | Providing precast slabs for drains in cement mortor 1:6 using Type B1 1:2:4: (20mm graded aggregate) | 5.00 | CUM | 12140.48 | 11500.00 | 57500.00 | 13230.00 | 66150.00 | 57500.00 | Siva Enterprises
3.00 | Supply and fixing of mild steel reinforcement deformed or twisted bars 10mm dia and over including bending, cranking, hooking and tieing with mild steel wire not less than 0.90mm dia | 300.00 | KG | 90.06 | 95.00 | 28500.00 | 98.00 | 29400.00 | 28500.00 | Siva Enterprises
4.00 | Material and Labour for Pre-cast cement concrete block Type B1 1:2:4 (using 20mm graded aggregates ) masonry with solid blocks, exc. 10 cm in width and setting in CM 1:4, complete as directed by EIC. | 5.00 | CUM | 10074.57 | 9500.00 | 47500.00 | 10980.00 | 54900.00 | 47500.00 | Siva Enterprises
5.00 | M & L for plastering in CM 1:4, 15mm thick on fair faces of brick work and concrete surfaces. | 200.00 | SQM | 289.43 | 355.00 | 71000.00 | 315.00 | 63000.00 | 63000.00 | B.V.Enterprises
6.00 | Earth work excavation in hard/dense soil , width and depth n.exc 1.50m and getting out of moorum/red bajiri from borrow pits for floors or pavings, Removal of excavated soils lead exceeding exc. 1.50 km but n exc. 5 km and depositing where directed. and refilling of soil / loose including spreading, laid in layers n exc. 25 cm thick leveling, watering and well ramming in layers where directed. | 200.00 | CUM | 1372.47 | 755.00 | 151000.00 | 1495.00 | 299000.00 | 151000.00 | Siva Enterprises
| Total in Figures |  |  |  |  | 996250.00 |  | 985450.00
Lowest Amount Quoted BY: B.V.Enterprises(985450.00)

## BOQ Summary
BOQ Summary Details Tender Title: CONSTRUCTION OF CRICKET NATURAL TURF PITCH IN AJEYA STADIUM AT HVF ESTATE. Tender ID: 2023_AVNL_176974_1
Sheet Name | Sl.No | Bidder Name | Amount | Bid Rank
BoQ1 | 1 | B.V.Enterprises | 985450.00 | L1
| 2 | Siva Enterprises | 996250.00 | L2