## BoQ1
Government eProcurement System Created By: YOGESH BHALERAO Created Date/Time: 21-Feb-2024 11:28 AM Tender Title: REPAIRS TO ROOF OF H TYPE QTRS BLDG. NO. 32 TO 36 5 BLOCKS CONSISTING OF 4 QTRS IN EACH BLOCK and BLDG. NO. 37 TO 42 5 BLOCKS CONSISTING OF 8 QTRS IN EACH BLOCK AT ORD. ESTATE AMBERNATH Tender ID: 2023_AVNL_177520_1
Tender Inviting Authority: THE CHIEF GENERAL MANAGR MTPF (AVNL) AMBERNATH
Name of Work: REPAIRS TO ROOF OF H TYPE QTRS BLDG. NO. 32 TO 36 (5 BLOCKS CONSISTING OF 4 QTRS IN EACH BLOCK) & BLDG. NO. 37 TO 42 (5 BLOCKS CONSISTING OF 8 QTRS IN EACH BLOCK) AT ORD. ESTATE AMBERNATH.
Contract No: 0503/09/2023-24/EO/MPF
SCHEDULE OF WORK / ITEM(S)
Sl.No | Description of Work / Item(s) | No.of Qty | Units | Estimated Rate | HITECH BUILDCON(GSTN-27BMOPK1627A1ZA) |  | GOLDEN CONSTRUCTION(GSTN-NA) |  | M/s Vandan Enterprises(GSTN-NA)
[5 empty] | Rate | Amount | Rate | Amount | Rate | Amount | L1 Amount | L1 Vendor
1.00 | REPAIRS TO ROOF OF H TYPE QTRS BLDG. NO. 32 TO 36 (5 BLOCKS CONSISTING OF 4 QTRS IN EACH BLOCK) & BLDG. NO. 37 TO 42 (5 BLOCKS CONSISTING OF 8 QTRS IN EACH BLOCK) AT ORD. ESTATE AMBERNATH.
1.10 | Dismantling Single layer Mangalore pattern or similar tiles in roofing including all safety precautions etc all complete as directed by Engg in Charge Important Note: Contractor shall neatly stack all dismantled Manglore Tiles at earmarked place as shown by the Factory Authorities. | 3931.00 | Sq.m | 52.80 | 23.60 | 92771.60 | 13.00 | 51103.00 | 8.00 | 31448.00 | 31448.00 | M/s Vandan Enterprises
2.10 | Dismantling Battens for tiles, shingles etc, of any size including tilting fillets including all safety precautions etc all completed as directed by Engg in Charge Important Note: Contractor shall neatly stack all dismantled Battens for Tiles at earmarked place as shown by the Factory Authorities. | 3931.00 | Sq.m | 16.90 | 23.60 | 92771.60 | 12.00 | 47172.00 | 8.00 | 31448.00 | 31448.00 | M/s Vandan Enterprises
3.10 | Dismantling plain or corrugated Galvanised, mild steel sheeting including all safety precautions etc all complete as directed by Engg in Charge Important Note: Contractor shall neatly stack all dismantled Corrugated MS GI Sheets at earmarked place as shown by the Factory Authorities at his own risk & cost. It shall be noted that GI Corrugated Sheets which are in good condition shall be reused at site as per requirement. | 3931.00 | Sq.m | 28.20 | 33.04 | 129880.24 | 15.00 | 58965.00 | 8.00 | 31448.00 | 31448.00 | M/s Vandan Enterprises
4.10 | Fixing only old (Existing good Condition) corrugated GI Sheet any thickness , corrugated mild steel sheeting with two corrugations side lap,fixed with coach screws and washers, in roofs, walls including all safety precautions etc. all complete as directed by Engg in Charge. Important Note: Contractor shall select good quality GI corrugated sheets from the dismantled sheets & shall keep them seperatley in safe place for reuse at site at his own risk & cost. | 1965.50 | Sq.m | 124.72 | 110.92 | 218013.26 | 65.00 | 127757.50 | 35.00 | 68792.50 | 68792.50 | M/s Vandan Enterprises
5.10 | S & F new corrugated GI Sheet 0.63 mm thick Galvanised, corrugated mild steel sheeting with two corrugations side lap,fixed with coach screws and washers, in roofs, walls etc. with grade of zinc coating 275 including all safety precautions etc all complete as directed by Engg in Charge. Make: Tata / JSW / Sail Important Note: Contractor shall get the sample apporved of GI Corrugated sheets and all fixturesfrom the Engg In Charge / Competent Factory Authority prior to commence the work. | 1965.50 | Sq.m | 620.16 | 595.90 | 1171241.45 | 800.00 | 1572400.00 | 730.00 | 1434815.00 | 1171241.45 | HITECH BUILDCON
6.10 | S&F Pre- painted Manglore pattern galvalume aluminum zinc coating GI based corrugated steel sheet 0.50mm thick of selected colour & pattern having tensile strength of 550 Mpa as in roof covering/cladding to wall, fixed with self tapping screws as specified including curve portion of 600 mm at end of sheet and Ridges to suit Manglore patern Roof Sheet including all safety precautions etc all complete as directed by Engg in Charge. Make : JSW Colouron + / Tata Durashine. Important Note: i) Contractor shall get the sample of Galvalume sheets & all fixtures apporved from the Engg In Charge / Competent Factory Authority prior to commence the work. ii) Contractor shall prepare & submit plan & cross section drawing showing details of section of roof indicating all layers viz. GI corugated sheets, hollow square pipes, galvalume sheets, plain Galvalume sheets etc. & shall obtain approval of the same from EIC / Competent Authority prior to start of work. | 5911.00 | Sq.m | 767.01 | 678.50 | 4010613.50 | 600.00 | 3546600.00 | 560.00 | 3310160.00 | 3310160.00 | M/s Vandan Enterprises
7.10 | S&F Pre- painted galvalume aluminum zinc coating GI based Plain steel sheet 0.50mm thick of selected colour having tensile strength of 550 Mpa as in roof covering/cladding to wall, fixed with self tapping screws as specified including curve portion of 600mm at end of sheet/ Ridges to suit Manglore patern Roof Sheet including all safety precautions etc all complete as directed by Engg in Charge. Make : JSW Colouron+/ Tata Durashine. Important Note: i.) Contractor shall get the sample of Galvalume sheets & all fixtures apporved from the Engg In Charge / Competent Factory Authority prior to commence the work. ii.) Contractor shall prepare & submit plan & cross section drawing showing details of section of roof indicating all layers viz. GI corugated sheets, hollow square pipes, galvalume sheets, plain Galvalume sheets etc. & shall obtain approval of the EIC / Competent Authority prior to start of work. | 1059.00 | Sq.m | 717.01 | 719.80 | 762268.20 | 525.00 | 555975.00 | 560.00 | 593040.00 | 555975.00 | GOLDEN CONSTRUCTION
8.10 | M&L Rolled sections of Hollow Square Section 50x50mm, Minimum 2.60mm thick (or any other section/s as desired by the Engg in Charge as per requirement of works) as in main and cross beams, hip and jack rafters; purlins where connected to common rafters and running rails and guides for sliding doors; fixed with angle cleats or other connecting plates including all safety precautions etc all complete as directed by Engg in Charge. Make: Tata / Sail / Jindal Important Note: i) Sample of MS Square section & other fixtures shall be got approved from the EIC / Competent Factory Authority prior to commence the work. ii). Contractor shall prepare & submit plan & cross section drawing showing details of section of roof indicating all layers viz. GI corugated sheets, hollow square pipes, galvalume sheets, plain Galvalume sheets etc. & shall obtain approval of the EIC / Competent Authority prior to start of work. | 27304.00 | Kg | 104.23 | 86.14 | 2351966.56 | 102.00 | 2785008.00 | 98.00 | 2675792.00 | 2351966.56 | HITECH BUILDCON
9.10 | M&L Brickwork with subclass ‘B’ bricks, straight or curved on plan exc 6m mean radius built in CM1:4 including demolition for repairs etc all complete as directed by Engg in Charge. Important Note: i. Contactor shall use dust free aggregate for mortar preparation. ii. Cement to be used shall not be more than one month old. iii. Sample of all materials shall be got apporved from the EIC / Competent factory Authority prior to commence the work | 23.00 | Cu.m | 5370.50 | 4180.74 | 96157.02 | 290.00 | 6670.00 | 4400.00 | 101200.00 | 6670.00 | GOLDEN CONSTRUCTION
10.10 | M&L for rendering 25 mm thick cement plaster on stone masonry wall surfaces in Cement Mortar 1:4 including levelling of uneven stone surfaces, including taking down old cement plaster etc all complete as directed by Engg-in-Charge. Important Note: i. Contactor shall use dust free aggregateformortar preparation. ii. Cement to be used shall not be more than one month old. iii. Sample of all materials shall be got apporved from the EIC / Competent factory Authority prior to commence the work | 188.00 | Sq.m | 449.36 | 414.18 | 77865.84 | 219.00 | 41172.00 | 240.00 | 45120.00 | 41172.00 | GOLDEN CONSTRUCTION
11.10 | M & L for Synthetic enamel two coat painting on steel and Iron Surfaces of any description, over 10cm in width or girth,not otherwise described including preparation of new surface one coat of red oxide etc all complete as directed by Eng in Charge. Make: 1st Quaity paint from Asian / Nerolac / Burger Important Note: Sample of primer & paint shall be got approved from EIC / Competent Factory Authority before use in work. | 1461.00 | Sq.m | 141.30 | 100.30 | 146538.30 | 55.00 | 80355.00 | 48.00 | 70128.00 | 70128.00 | M/s Vandan Enterprises
| Total in Figures |  |  |  |  | 9150087.57 |  | 8873177.50 |  | 8393391.50
Lowest Amount Quoted BY: M/s Vandan Enterprises(8393391.50)

## BOQ Summary
BOQ Summary Details Tender Title: REPAIRS TO ROOF OF H TYPE QTRS BLDG. NO. 32 TO 36 5 BLOCKS CONSISTING OF 4 QTRS IN EACH BLOCK and BLDG. NO. 37 TO 42 5 BLOCKS CONSISTING OF 8 QTRS IN EACH BLOCK AT ORD. ESTATE AMBERNATH Tender ID: 2023_AVNL_177520_1
Sheet Name | Sl.No | Bidder Name | Amount | Bid Rank
BoQ1 | 1 | M/s Vandan Enterprises | 8393391.50 | L1
| 2 | GOLDEN CONSTRUCTION | 8873177.50 | L2
| 3 | HITECH BUILDCON | 9150087.57 | L3