## BoQ1
Government eProcurement System Created By: K SREEVANI Created Date/Time: 10-Feb-2024 02:28 PM Tender Title: Repairs to chain link fencing around LPG yard inside factory at OFMK Tender ID: 2023_AVNL_179597_1
Tender Inviting Authority: CHIEF GENERAL MANAGER, ORDNANCE FACTORY MEDAK HYDERABAD A UNIT OF AVNL
Name of Work: Repairs to chain link fencing around LPG yard inside factory at OFMK.
Contract No: 76026/ TE-51/ OFMK/EOC/ LPG CLF/ 23-24
SCHEDULE OF WORK / ITEM(S)
Sl.No | Description of Work / Item(s) | No.of Qty | Units | Estimated Rate | gurudev infra projects limited(GSTN-37AAACU7392Q1ZF) |  | P LAVAKUSHA REDDY CONTRACTORS(GSTN-NA) |  | SANTOSH ENGINEERING WORKS(GSTN-NA)
[5 empty] | Rate | Amount | Rate | Amount | Rate | Amount | L1 Amount | L1 Vendor
1.00 | Demolition : Demolition of Reinforced cement concrete in Roofs, floors (other than ground floors), beams, staircases, landing, chajjas and similar suspended work. Complete all as specified and directed at site. | 3.00 | Cum | 100.00 | 2886.40 | 8659.20 | 2880.00 | 8640.00 | 2850.00 | 8550.00 | 8550.00 | SANTOSH ENGINEERING WORKS
2.00 | Excavation over areas not exceeding 1.5m depth in hard/dense soils and getting out. Complete all as specified and directed | 3.00 | Cum | 100.00 | 450.00 | 1350.00 | 450.00 | 1350.00 | 420.00 | 1260.00 | 1260.00 | SANTOSH ENGINEERING WORKS
3.00 | PCC : Plain Cement Concrete (1:2:4) Type B-2 using 40 mm graded aggregate in foundations, floors, filling and mass concrete, Complete all as specified and directed . | 5.00 | Cum | 10.00 | 4750.00 | 23750.00 | 6450.00 | 32250.00 | 6400.00 | 32000.00 | 23750.00 | gurudev infra projects limited
4.00 | Plastering : Rendering of 12mm thick plastering with 1:4 cement mortar on fair faces of brick work or concrete surfaces. Complete in all respects as specified and directed. | 20.00 | Sqm | 10.00 | 225.00 | 4500.00 | 240.00 | 4800.00 | 220.00 | 4400.00 | 4400.00 | SANTOSH ENGINEERING WORKS
5.00 | Structural steel (S&F) : Structural steel work confirming to Fe-410 W (Gde-E-250) quality-A Framed work as in doors or gates of angle or other section with gusset plates, rails, braces, etc., complete, drilled for fixing of steel sheeting or other covering. Doors, etc. to be prepared for hanging or sliding with and including either hooks and hinges or steel hanging door fittings (exclusive of steel sheeting or other covering, running rails and guides) and hanging; also fastening and fixing complete, including application of one coat of Zinc chromate primer paint . Make:TATA, Jindal | 2000.00 | Kgs | 10.00 | 118.00 | 236000.00 | 110.00 | 220000.00 | 100.00 | 200000.00 | 200000.00 | SANTOSH ENGINEERING WORKS
6.00 | CHAIN-LINK FENCING: Fixing only chain link fencing including line wires, any mesh, size and type to any type of standards, rails, straining bolts, etc. including provission of binding wire . | 343.00 | Sqm | 100.00 | 15.00 | 5145.00 | 8.00 | 2744.00 | 6.00 | 2058.00 | 2058.00 | SANTOSH ENGINEERING WORKS
7.00 | CHAIN-LINK FENCING: Supply only of Chain link MS galvanisd fencing, any size or type. Complete all as specified and directed at site. | 2000.00 | kg | 100.00 | 86.00 | 172000.00 | 120.00 | 240000.00 | 110.00 | 220000.00 | 172000.00 | gurudev infra projects limited
8.00 | Rendering synthetic enamel painting on Steel surfaces of any description over 10 cm width or girth - TWO coats Make: Asian paints/Berger. Complete all as specified and directed at site. | 150.00 | Sqm | 10.00 | 80.00 | 12000.00 | 90.00 | 13500.00 | 80.00 | 12000.00 | 12000.00 | gurudev infra projects limited, SANTOSH ENGINEERING WORKS
9.00 | Concertina coil : Supplying fitting and fixing of 600 mm ( ±30 mm) diametre R.B.T (Reinforced Barbed Tape) Concertina cross type fencing, GI steel plate & GI core wire on wall top using concertina coils stretched to approx.6 meters length at site and clipped with three nos. of horizontal R.B.T strands which will be tensioned and fixed with the vertical M.S angle iron posts by means of security fasteners (such as 'C' clips, R.B.T clips etc.). Including additional three horizontal R.B.T strands to be fixed with vertical portion of MS angle supports and four horizontal R.B.T strands with cross arms of MS angle as directed in site. Complete all as specified and directed at site. | 177.00 | RM | 10.00 | 350.00 | 61950.00 | 650.00 | 115050.00 | 630.00 | 111510.00 | 61950.00 | gurudev infra projects limited
| Total in Figures |  |  |  |  | 525354.20 |  | 638334.00 |  | 591778.00
Lowest Amount Quoted BY: gurudev infra projects limited(525354.20)

## BOQ Summary
BOQ Summary Details Tender Title: Repairs to chain link fencing around LPG yard inside factory at OFMK Tender ID: 2023_AVNL_179597_1
Sheet Name | Sl.No | Bidder Name | Amount | Bid Rank
BoQ1 | 1 | gurudev infra projects limited | 525354.20 | L1
| 2 | SANTOSH ENGINEERING WORKS | 591778.00 | L2
| 3 | P LAVAKUSHA REDDY CONTRACTORS | 638334.00 | L3