## BoQ1
Government eProcurement System Created By: MALEPPURATH GIRISH KUMAR Created Date/Time: 28-Jul-2023 03:28 PM Tender Title: LAYING OF PIPELINE AND ASSOCIATED FACILITIES FOR GOLD PLUS FLOAT GLASS PVT. LTD, BELGAVI, KARNATAKA Tender ID: 2023_GAIL_150404_1
Tender Inviting Authority: GAIL (India) Ltd.
Name of Work: LAYING OF STEEL PIPELINE AND ASSOCIATED FACILITIES FOR CONNECTIVITY TO M/S GOLD PLUS FLOAT GLASS PVT. LTD.– BELGAVI (KARNATAKA)
Contract No:
SCHEDULE OF WORK / ITEM(S)
Sl.No | Description of Work / Item(s) | No.of Qty | Units | Estimated Rate | oval projects engineering pvt ltd(GSTN-16AABCO9053D1ZL) |  | Mideast Pipeline Products(GSTN-NA) |  | LIKHITHA INFRASTRUCTURE LIMITED(GSTN-NA)
[5 empty] | Rate | Amount | Rate | Amount | Rate | Amount | L1 Amount | L1 Vendor
1.00 | SECTION-A (MAIN LINE WORKS)
2.00 | PIPELINE LAYING / INSTALLATION (CARBON STEEL PIPES)
3.00 | Receiving and taking over, as defined in the specifications, handing, loading, transportation and unloading of Owner-supplied 3-layer PE coated line pipes along with associated fittings and valves from Owner's designated stock-yard to Contractor's stock-yard / workshop / work-site including preliminary activities, preparation of drawings, wherever required for crossing, etc. including handling, stacking, stringing on the pipeline right-of-use / pipeline route alignment, carrying out inspection of Company-supplied materials, including line pipes, at the time of taking over, laying / installation of coated line pipes, associated fittings (IJ,barred tee etc) and accessories, including execution of all works, taking over, handling, including loading and unloading, arrangement of all additional land required for Contractor's storage, fabrication, access for construction, procurement and supply of all materials (except Owner-supplied materials), consumables, equipment, labour and other inputs, carrying out all temporary, ancillary, auxiliary works, ready for commissioning of pipeline, as per drawings, specifications, other provisions of Contract Document and instructions of Engineer-in-Charge (EIC), including, but not limited to, carrying out following works:
4.00 | Including marking the route map, alignment sheet, etc. drawings showing survey details, and submit same to Owner for review.
5.00 | Staking and installation of construction markers, clearing, fencing, grubbing, full filling all the requirements of various statutory / environment authorities to the entire satisfaction of concerned authorities, grading of work area. Shifting of all obstructions within the ROU / pipeline route alignment, viz. electrical lines / poles, telephone lines / poles, coordination with concerned authorities and obtaining permissions from these authorities.
6.00 | Trenching to all depths by excavation in all types of soils except hard rock, chiselling or otherwise cutting different types of pavement, footpath, roads etc. as required and storing excavated soil, reusable materials at designated area as directed by Engineer in charge and to a width to accommodate the pipeline and optical fibre conduit as per the relevant standard / specification etc. [The minimum depth of the top of pipeline shall be 1.0m measured from top of pipeline coating to the top of undisturbed surface of the soil or as per Special Condition of Contract (SCC) / OSID - 141 OISD - 226]. Dewater of trenches if required as per site condition. Note : Extra payment on account of excavation in hard rock will be as per SOR item No. A00120 based on actual measurement for hard rock encountered as certified by the EIC.
7.00 | Carrying out repairs of pipe defects / replacement in case of irreparable defects and repairs of defects of pipe coating not attributable to Owner including defects / damages occurring during transportation / handling.
8.00 | Stringing of line pipes along ROU including providing straw / sand / soft soil bags, soft padding / sand padding.
9.00 | Checking, cleaning, aligning, bending, cutting and bevelling (as required) of pipes for welding & field adjustments including pipe fittings, welding, carrying out non-destructive testing of welds as required including 100% radiography by X-Ray (in case of space constrant & small work by Gamma Ray on Owner's approval) as per specifications in piping of all types and thickness and providing all requisite equipment, labour, supervision, materials, films, consumables, all facilities & personnel to process, develop, examine and interpret radiographs & other tests as required, carrying out repairs of weld-joints found defective by EIC, carrying out re-radiography and other tests as required on repaired joints, etc. as mentioned in SCC and particular job specifications.
10.00 | Installation of carrier line pipe at all crossings viz road, cartrack, pathway, drain, nallah & minor water crossings, etc. at designated depth by open cut (including laying of casing pipe) (except at HDD / Boring cased crossings which is covered separately elsewhere in this SOR).
11.00 | Coating of all weld joints, long radius bends, etc.
12.00 | Installation / lowering the pipeline in trench to required depth, placement of PE / PVC warning mat over the pipeline along the complete route, padding around pipeline with suitable approved soil including supply of padding material, PE / PVC warning mat, backfilling with available / borrowed earth, approved excavated material and /or other suitable soil by crowning.
13.00 | Supply and installation of slope breakers, bank protection, wherever required and as directed by EIC.
14.00 | Erection of isolation valves for pipelines inside the valve-pits and making provision to operate the valves at above ground level.
15.00 | All tieing-in, including the tie-ins with adjacent section of the pipeline.
16.00 | Lowering the pipelines in trench, providing required depth and backfilling over and around the pipeline with available, approved excavated material as per specification and / or other suitable soil approved by EIC.
17.00 | Select soil for backfilling, if required, as per specification including supply of graded sand / rock / other types of soil in place of available excavated material and / or other suitable soil, including transportation of such special backfill material over all distances, complete.
18.00 | Protective coating of 450 microns thick 2-component high built coal tar epoxy (applied with the help of minimum 3 coats) including supply of coating & other materials duly approved by Owner for all piping valves, fittings, structural steels, etc. for buried installation and inside the valve-pit.
19.00 | Carrying out air cleaning, pigging, flushing, cleaning and hydrostatic testing of complete pipeline with required quantity of corrosion inhibitor including pre-testing of designated sections complete as per specification and approved by EIC to specified pressures indicated elsewhere and duration after stabilization as per specification, providing all equipment, pumps, fittings, instruments, dead weight tester, pressure recorder, thermocouples, etc., and services, supervision, labour, consumables, water including supply of corrosion inhibitor, air, etc. as required, locating of leaks and rectification of defect attributable to Contractor (rectification of defects in linepipe material not attributable to Contractor shall be paid separately as per other item of SOR), re-testing after rectification, dewatering after successful completion of hydrotesting of entire section and as approved by EIC, complete.
20.00 | Swabbing of the complete pipeline section and the associated facilities being installed to the specified acceptance criteria, carrying out pre-commissioning works, providing assistance during the complete duration of commissioning operations for entire pipeline and making the entire pipeline system ready for commissioning including supply of all equipment, manpower, consumables (including pigs and Nitrogen required for maintaining Nitrogen column of minimum 5% of pipeline volume) materials for all temporary works and performing all associated works, complete as per the relevant specifications, other provisions of Contract Document and instructions of EIC.
21.00 | Final clean-up of right-of-use and disposal of debris and surplus material to designated disposal areas and reinstalling the area to its earlier state as per satisfaction of concerned authority and as directed by EIC.
22.00 | Preparation of as-built drawings, pipe-books (2 soft copy in AutoCad format in CD, 2 soft-copies in PDF format (in CD) and 4 hard-copies of pipe-book) All the works shall be executed in accordance with the provision of Contract including carrying out all temporary / ancillary / auxiliary works required for the performance of the works and all other acts, deeds, matters and things necessary to make the pipeline ready for precommisioning activities.
23.00 | Line pipe laying & installation with radiography
24.00 | Specified Size (NB)
25.00 | 200 (8"), X-56 or higher, 6.4 mm or higher | 29200.00 | Meter |  | 2712.00 | 79190400.00 | 2200.00 | 64240000.00 | 2000.00 | 58400000.00 | 58400000.00 | LIKHITHA INFRASTRUCTURE LIMITED
26.00 | 323 (12"), Difft. Garde and Thickness | 50.00 | Meter |  | 3150.00 | 157500.00 | 3600.00 | 180000.00 | 3000.00 | 150000.00 | 150000.00 | LIKHITHA INFRASTRUCTURE LIMITED
27.00 | Note: (1) This item shall be applicable for the underground steel main pipeline & underground tap-off points (i.e. including arrangement for making provision for tap-off except hot tapping and their hook-up) on existing / proposed steel main pipeline to Insulating Joint at proposed Receiving / Dispatch Station; (2) All crossings installed by HDD / jacking / boring shall be paid separately as per the rates quoted for the same elsewhere in the SOR.
28.00 | Excavation in hard rock | 1750.00 | Cu. M |  | 1940.00 | 3395000.00 | 4500.00 | 7875000.00 | 3000.00 | 5250000.00 | 3395000.00 | oval projects engineering pvt ltd
29.00 | Supply and installation of Concrete Slab / HT sheeting for Protection of Pipeline against underground HT cables /over head HT lines as per drawing and specification attached with tender document | 300.00 | Running Meter |  | 330.00 | 99000.00 | 4000.00 | 1200000.00 | 800.00 | 240000.00 | 99000.00 | oval projects engineering pvt ltd
30.00 | SUPPLY & INSTALLATION OF BENDS
31.00 | Bends (R = 6D) 8" NB, 7.9 mm W.T. X65 Angle - 20° to 30° | 40.00 | Meter |  | 41500.00 | 1660000.00 | 85000.00 | 3400000.00 | 18000.00 | 720000.00 | 720000.00 | LIKHITHA INFRASTRUCTURE LIMITED
32.00 | Bends (R = 6D) 8" NB, 7.9 mm W.T. X65 Angle - 31° to 45° | 40.00 | Meter |  | 47600.00 | 1904000.00 | 90000.00 | 3600000.00 | 18000.00 | 720000.00 | 720000.00 | LIKHITHA INFRASTRUCTURE LIMITED
33.00 | Bends (R = 6D) 8" NB, 7.9 mm W.T. X65 Angle - 46° to 60° | 50.00 | Meter |  | 55950.00 | 2797500.00 | 95000.00 | 4750000.00 | 22000.00 | 1100000.00 | 1100000.00 | LIKHITHA INFRASTRUCTURE LIMITED
34.00 | Bends (R = 6D) 8" NB, 7.9 mm W.T. X65 Angle - 61° to 90° | 50.00 | Meter |  | 71800.00 | 3590000.00 | 100000.00 | 5000000.00 | 22000.00 | 1100000.00 | 1100000.00 | LIKHITHA INFRASTRUCTURE LIMITED
35.00 | INSTALLATION OF CARRIER PIPE CROSSINGS BY HDD METHOD AT CROSSING WITHOUT CASING PIPE in all types of soils, soft rock/murram except hard rock
36.00 | “Complete work of installation of carrier pipe at crossings (between the limits as defined in approved drawings. Drawing preparation and obtaining the approval on the same is included in the scope of Contractor) by HDD method for roads, nallahs, drains and canals, wherever required, in all types of soils i.e. normal soil/soft rock/murram etc. except hard rock, including "receiving and taking over" Owner-supplied 3-layer PE coated line pipes from Owner's designated place of issue / dump-site(s) and transportation to Contractor's stock-yard / workshop / work-site including all handling loading, unloading, aligning, etc. supply of all Contractor-supplied materials, manpower, equipment, consumable, other resources and acquiring the required land for storage, fabrication, including string preparation of pipes, welding, welding repair, radiography, coating of field joints with special type Heat Shrink Sleeve and repair of pipeline coating with special repair patch materials as per specification, strapping of HDPE conduit with main pipeline for laying / blowing of OFC cables, pre-testing, etc. of complete string made for crossing access for Contractor, etc. and execution of, but not limited to, following works in accordance with the specifications and instructions of EIC, and as per all provisions of Contract Document.”
37.00 | Pre-construction survey based on site-visit, carrying out all additional topographical, hydrological & geo-technical surveys as required for design & construction of crossing, collection of data (if reqd.) from concerned authority including design & detailed engineering and making of crossing drawings for getting their approval from concerned authority / EIC, getting work permit / NOC for crossings as well as utility crossings (if any) encountered during crossings prior to start the execution of work.
38.00 | Drilling to required depth including maintenance of drill hole in all types of strata (in all types of soils i.e. normal soil/soft rock/murram etc. except hard rock), all depth to accommodate the pipeline at all conditions encountered during crossing by approved HDD methods procedure for providing minimum cover specified in code / specification or as decided by concerned authority, whichever is more.
39.00 | Backfilling of the ditch / trench including restoration and cleanup of area and all other works including cleaning, final hydrotesting, etc. alongwith mainline works (as mentioned in clause no. A00100 above) required as per specification, approved drawings, calculations, methods and to the satisfaction of EIC and / or as directed by concerned authority.
40.00 | Installation of 8" NB 3LPE Coated Carbon Steel Pipeline by HDD | 500.00 | Meter |  | 20800.00 | 10400000.00 | 7500.00 | 3750000.00 | 6000.00 | 3000000.00 | 3000000.00 | LIKHITHA INFRASTRUCTURE LIMITED
41.00 | Note: (1) The length mentioned in SOR is indicative for all the crossing to be done by HDD & locations shall be decided by GAIL / Consultant prior to start of job depending upon site-condition; (2) Payment for the length of final tied in carrier pipeline string with mainline laid by HDD are inclusive in this above item rate. No any separate payment shall be made under other clauses mentioned elsewhere.
42.00 | INSTALLATION OF CARRIER PIPE CROSSINGS BY HDD METHOD AT CROSSING WITHOUT CASING PIPE IN HARD ROCK
43.00 | “Complete work of installation of carrier pipe at crossings (between the limits as defined in approved drawings. Drawing preparation and obtaining the approval on the same is included in the scope of Contractor) by HDD method for roads, nallahs, drains and canals, wherever required, in Hard rock area , including "receiving and taking over" Owner-supplied 3-layer PE coated line pipes from Owner's designated place of issue / dump-site(s) and transportation to Contractor's stock-yard / workshop / work-site including all handling loading, unloading, aligning, etc. supply of all Contractor-supplied materials, , manpower, equipment, consumable, other resources and acquiring the required land for storage, fabrication, including string preparation of pipes, welding, welding repair, radiography, coating of field joints with special type Heat Shrink Sleeve and repair of pipeline coating with special repair patch materials as per specification, strapping of HDPE conduit with main pipeline for laying / blowing of OFC cables, pre-testing, etc. of complete string made for crossing access for Contractor, etc. and execution of, but not limited to, following works in accordance with the specifications and instructions of EIC, and as per all provisions of Contract Document.”
44.00 | Pre-construction survey based on site-visit, carrying out all additional topographical, hydrological & geo-technical surveys as required for design & construction of crossing, collection of data (if reqd.) from concerned authority including design & detailed engineering and making of crossing drawings for getting their approval from concerned authority / EIC, getting work permit / NOC for crossings as well as utility crossings (if any) encountered during crossings prior to start the execution of work.
45.00 | Drilling to required depth including maintenance of drill hole in Hard rock area, all depth to accommodate the pipeline at all conditions encountered during crossing by approved HDD methods procedure for providing minimum cover specified in code / specification or as decided by concerned authority, whichever is more.
46.00 | Backfilling of the ditch / trench including restoration and cleanup of area and all other works including cleaning, final hydrotesting, etc. alongwith mainline works (as mentioned in clause no. A00100 above) required as per specification, approved drawings, calculations, methods and to the satisfaction of EIC and / or as directed by concerned authority.
47.00 | Installation of 8" NB 3LPE Coated Carbon Steel Pipeline by HDD of Different WT anf Grade (Applicable for any Crossing by HDD method) | 3700.00 | Meter |  | 26850.00 | 99345000.00 | 13750.00 | 50875000.00 | 22000.00 | 81400000.00 | 50875000.00 | Mideast Pipeline Products
48.00 | Note: (1) The length mentioned in SOR is indicative for all the crossing to be done by HDD & locations shall be decided by GAIL / Consultant prior to start of job depending upon site-condition; (2) Payment for the length of final tied in carrier pipeline string with mainline laid by HDD are inclusive in this above item rate. No any separate payment shall be made under other clauses mentioned elsewhere.
49.00 | CROSSING (CASED / UNCASED) EXCEPT HARD ROCK
50.00 | “Installation of casing pipe by Jacking / Boring for road, rail, nalah, drain, etc. crossings wherever required , in all types of soils, soft rock/ murram except hard rock including all associated works including supply of all other contractor supplied materials viz. casing insulators and casing end seals as per enclosed drawing, materials for casing vents, drain, etc. including supply of all other material, equipment, consumables, manpower, welding including visual inspection of all weld joints, installation of casing insulators end seals, vent and drain-off pipes, , strapping of HDPE conduit as the case may be with main pipeline for laying / blowing of OFC cable, backfilling and restoration as original of the facility crossed and performing all works as per drawings, specifications and instructions of EIC and provisions of Contract Document.” Drawing preparation and obtaining the approval on the same is included in the scope of Contractor)
51.00 | Preparation of required length of carrier pipeline welded string including all other works as mentioned in Item No. A00100 above and specification / drawings. Insertion of carrier pipeline welded string including all other works as mentioned in Item No. A00100 above and as per specification / drawings. Insertion of carrier pipe in casing pipe after aboveground pretesting at specified test pressure and installation of casing insulators as per specification / drawings. Installation of vent and drain assembly, fixing of end seals, backfilling and restoration as original of the facilities crossed and performing all other works including pigging, cleaning, final hydrotesting, etc. alongwith mainline works (as mentioned in Item No. A00100 above) and as per specification, approved procedure, drawing, etc. and instructions of EIC and provision of contract document, getting NOC from all concerned authority of the facilities crossed.
52.00 | By Jacking / Boring Method with 14" Steel casing pipe along with 8" carrier pipe. | 10.00 | Mtr. |  | 14860.00 | 148600.00 | 15000.00 | 150000.00 | 10000.00 | 100000.00 | 100000.00 | LIKHITHA INFRASTRUCTURE LIMITED
53.00 | Note: (1) The length mentioned in SOR is indicative for all the crossing to be done by Jacking / Boring numbers & locations shall be decided by GAIL / Consultant prior to start of job depending upon site-condition; (2) Width of the above crossing mentioned is tentative. Actual length & cover from top of casing pipe string may vary depending upon site-conditions, crossing methods, approved drawings, etc. and / or decided by concerned Authority / EIC; (3) Payment for the length of final tied-in carrier pipeline string with mainline laid by Jacking / Boring method are inclusive in this above item rate. No any separate payment shall be made under other clauses mentioned elsewhere.
54.00 | CROSSING (CASED / UNCASED) HARD ROCK
55.00 | “Installation of casing pipe by Jacking / Boring for road, rail, nalah, drain, etc. crossings wherever required , in all types of soils, soft rock/ murram except hard rock including all associated works including supply of all other contractor supplied materials viz. casing insulators and casing end seals as per enclosed drawing, materials for casing vents, drain, etc. including supply of all other material, equipment, consumables, manpower, welding including visual inspection of all weld joints, installation of casing insulators end seals, vent and drain-off pipes, , strapping of HDPE conduit as the case may be with main pipeline for laying / blowing of OFC cable, backfilling and restoration as original of the facility crossed and performing all works as per drawings, specifications and instructions of EIC and provisions of Contract Document.” Drawing preparation and obtaining the approval on the same is included in the scope of Contractor)
56.00 | Preparation of required length of carrier pipeline welded string including all other works as mentioned in Item No. A00100 above and specification / drawings. Insertion of carrier pipeline welded string including all other works as mentioned in Item No. A00100 above and as per specification / drawings. Insertion of carrier pipe in casing pipe after aboveground pretesting at specified test pressure and installation of casing insulators as per specification / drawings. Installation of vent and drain assembly, fixing of end seals, backfilling and restoration as original of the facilities crossed and performing all other works including pigging, cleaning, final hydrotesting, etc. alongwith mainline works (as mentioned in Item No. A00100 above) and as per specification, approved procedure, drawing, etc. and instructions of EIC and provision of contract document, getting NOC from all concerned authority of the facilities crossed.
57.00 | By Jacking / Boring Method with 14" Steel casing pipe along with 8" carrier pipe. | 50.00 | Mtr. |  | 28500.00 | 1425000.00 | 20000.00 | 1000000.00 | 25000.00 | 1250000.00 | 1000000.00 | Mideast Pipeline Products
58.00 | Note: (1) The length mentioned in SOR is indicative for all the crossing to be done by Jacking / Boring numbers & locations shall be decided by GAIL / Consultant prior to start of job depending upon site-condition; (2) Width of the above crossing mentioned is tentative. Actual length & cover from top of casing pipe string may vary depending upon site-conditions, crossing methods, approved drawings, etc. and / or decided by concerned Authority / EIC; (3) Payment for the length of final tied-in carrier pipeline string with mainline laid by Jacking / Boring method are inclusive in this above item rate. No any separate payment shall be made under other clauses mentioned elsewhere.
59.00 | Supply of steel casing pipe
60.00 | 14" NB 6.4 mm W.T. API 5L Gr.B / IS 3589 / Equivalent | 50.00 | Mtr. |  | 7500.00 | 375000.00 | 7000.00 | 350000.00 | 7500.00 | 375000.00 | 350000.00 | Mideast Pipeline Products
61.00 | PERMANENT MARKERS
62.00 | Supply, fabrication & installation of following types of permanent markers along the route including all associated civil works such as excavation in all types of soil, construction of pedestals & grouting with concrete, cleaning, supply & application of approved colour & quality of primer and paint, stencil letter cutting for numbers, direction, chainage, etc., restoration of area to original condition & performing all works as per drawings, specifications and instructions of EIC.
63.00 | Pipeline Warning Signs | 200.00 | No. |  | 4150.00 | 830000.00 | 8500.00 | 1700000.00 | 9000.00 | 1800000.00 | 830000.00 | oval projects engineering pvt ltd
64.00 | Right-of-way Boundary Markers | 200.00 | No. |  | 580.00 | 116000.00 | 1500.00 | 300000.00 | 1200.00 | 240000.00 | 116000.00 | oval projects engineering pvt ltd
65.00 | Kilometer Posts | 34.00 | No. |  | 6220.00 | 211480.00 | 9000.00 | 306000.00 | 9000.00 | 306000.00 | 211480.00 | oval projects engineering pvt ltd
66.00 | Direction Markers | 70.00 | No. |  | 5450.00 | 381500.00 | 8500.00 | 595000.00 | 9000.00 | 630000.00 | 381500.00 | oval projects engineering pvt ltd
67.00 | Pipeline laying liaisoning with statutory authorities / Permission Issuing Authorities
68.00 | Liaisoning with statutory Authority /Permission issuing Authorities for obtaining routine work permit for execution of work and NOC from various Statutory Authority having jurisdiction before/during execution of work and for complying with all stipulations/ conditions and recommendation of the said Authority. Required Permission shall be arranged/obtained by the Owner. (Note :- Payment shall be based on the actual length of pipeline laid). | 1000.00 | Mtr. |  | 4850.00 | 4850000.00 | 250.00 | 250000.00 | 100.00 | 100000.00 | 100000.00 | LIKHITHA INFRASTRUCTURE LIMITED
69.00 | GPRS (Ground Penetration Raddar Survey) in all depth
70.00 | Locate Under ground services / utilities within the pipeline route.This shall include identification of under ground utilities by scanning with electromagnetic underground services locator / ground penetrating radar followed by hand excavation to expose the utilities with permission from concerened authorities. laying agency shall prepare a methodology for Scanning and identify the probable areas and obtain prior permission from Engineer-in charge / Client before start of work. Such ground area where utilities are identified by scanning, shall be marked with Red paint. Note: 1.These rates shall be applied only when explicitly permitted by Company. | 300.00 | M2 |  | 980.00 | 294000.00 | 330.00 | 99000.00 | 100.00 | 30000.00 | 30000.00 | LIKHITHA INFRASTRUCTURE LIMITED
71.00 | INSTALLATION OF CARRIER PIPE CROSSINGS BY MOILING METHOD AT CROSSING WITHOUT CASING PIPE
72.00 | “Complete work of installation of carrier pipe at crossings (between the limits as defined in approved drawings) by moiling method for roads, nallahs, drains and Factory Gates etc., wherever required, in all types of soils, soft rock/ murram. This includes "receiving and taking over" Owner-supplied 3-layer PE coated line pipes from Owner's designated place of issue / dump-site(s) and transportation to Contractor's stock-yard / workshop / work-site including all handling loading, unloading, aligning, etc. supply of all Contractor-supplied materials, manpower, equipment, consumable, other resources and acquiring the required land for storage, fabrication, including string preparation of pipes, welding, welding repair, radiography, coating of field joints with special type Heat Shrink Sleeve and repair of pipeline coating with special repair patch materials as per specification, strapping of HDPE duct as the case may be with main pipeline for laying / blowing of OFC cables, pre-testing, etc. of complete string made for crossing access for Contractor, etc. and execution of, but not limited to, following works in accordance with the specifications and instructions of EIC, and as per all provisions of Contract Document.”
73.00 | Pre-construction survey based on site-visit, carrying out all additional topographical, hydrological & geo-technical surveys as required for design & construction of crossing, collection of data (if reqd.) from concerned authority including design & detailed engineering and making of crossing drawings for getting their approval from concerned authority / EIC, getting work permit / NOC for crossings as well as utility crossings (if any) encountered during crossings prior to start the execution of work.
74.00 | Drilling to required depth including maintenance of drill hole in all types of strata (in all types of soils, soft rock/ murram ), all depth to accommodate the pipeline at all conditions encountered during crossing and providing minimum cover specified in code / specification or as decided by concerned authority, whichever is more.
75.00 | Backfilling of the ditch / trench including restoration and cleanup of area and all other works including cleaning, final hydrotesting, etc. alongwith mainline works (as mentioned in clause no. A00100 above) required as per specification, approved drawings, calculations, methods and to the satisfaction of EIC and / or as directed by concerned authority.
76.00 | Laying of 8" NB Carrier pipe without casing by Moiling method | 600.00 | Mtr. |  | 15000.00 | 9000000.00 | 5500.00 | 3300000.00 | 2500.00 | 1500000.00 | 1500000.00 | LIKHITHA INFRASTRUCTURE LIMITED
77.00 | Note: i)The length mentioned in SOR is indicative for all the crossing to be done by Moiling & locations shall be decided by GAIL / Consultant prior to start of job depending upon site-condition. ii) Payment for the length of final tied in carrier pipeline string with mainline laid by Moiling are inclusive in this above item rate. No any separate payment shall be made under other clauses mentioned elsewhere.
78.00 | Hiring and deploying of fire tenders along with accessories and operating crew. The rates quoted shall be inclusive of all expenses.
79.00 | Deployment of Fire Tenders for 12 Hrs | 2.00 | Nos. |  | 75000.00 | 150000.00 | 25500.00 | 51000.00 | 20000.00 | 40000.00 | 40000.00 | LIKHITHA INFRASTRUCTURE LIMITED
80.00 | Magnetic Cleaning & Electronic Geometric Pigging
81.00 | Mobilisation/demobilisation of pigging tools, tackles, consumables, accessories, and personnels, by contractor at work-site including but not limited to magnetic pig, electronic geometry pig, and pig tracking device, temporary launcher and receiver as per specification and other provisions of bid documents, including supply equipments, materials, manpower etc. as required for geometry inspection and magnetic cleaning of section, including calibration of magnetic and caliper tools at work site, running of adequate no. of magnet pigs and electronic geometry pigs( caliper) including pig tracking at 5 to 10 km intervals, preparation of site report on pipeline, data analysis at contractors facility as per specifications and provision of Bid documents. | 34000.00 | Mtr. |  | 58.00 | 1972000.00 | 75.00 | 2550000.00 | 50.00 | 1700000.00 | 1700000.00 | LIKHITHA INFRASTRUCTURE LIMITED
82.00 | CONTINUOUS CONCRETE COATING
83.00 | Additional work over and above SOR Sl. No. 1 for supply of all consumables and materials and application of continuous concrete weight coating of minimum density 2245 Kg/m3 of minimum grade M-35 (design mix), on pipes of all wall thicknesses and concrete coating of the field joints thereof, in all areas of work (wherever required), and performing all works as per specifications and instructions of Engineer-in-Charge and other provisions of Contract document.
84.00 | Pipes as per following details :
85.00 | Pipe OD-219 mm, WT- 7.9mm for X-56 or higher, Coating Thickness -80 mm | 60.00 | Mtr. |  | 6850.00 | 411000.00 | 3500.00 | 210000.00 | 2000.00 | 120000.00 | 120000.00 | LIKHITHA INFRASTRUCTURE LIMITED
86.00 | Note: 1) This item shall be operated alongwith item no. 1.0 above for marshy lands , small water body crosssings like nala , canal , ponds , water channel etc. Of all crossing width and to all depth as per instruction of EIC based on actual site acondition. No additional payment on account of change in depth required in specific cases as per direction of EIC/ authority requirements shall be made to contractor. Contractor has to quote accordingly.
87.00 | PIPING WORKS FOR SECTIONALISING VALVE STATION
88.00 | All works for installation of all piping, valves, Insulating joints and flow tee above ground at all elevations and below ground at all depth for Sectionalising Valve Station in all type of terrains and soils including transportation and handling of all Owner supplied materials i.e. extended stem full bore 8" butt welded/Flange Ended, AV Sectionalising Ball valve, Insulating Joint of all size, all types of valves, Flow tees of all size, QOEC, line pipes for mainline and flanges & fittings from Owner's designated places(s) of issue to work site. Supply of gaskets, studs, nuts,copper jumpers, nipples & coupling etc. Installation / Erection of instrumentation items i.e. pressure gauge, SS tubing and temperature gauge including tubing works, consumables, manpower, machineries, tools & tackles for carrying out all mechanical works of underground and above ground piping including fabrication, welding, nondestructive testing of welds, weld repairs/ re-testing,
89.00 | cleaning/ flushing, pre-hydrotesting & hydrostatic testing, dewatering, functional testing, cutting of mainline and bevelling (if required), tie-in of valve assembly, including radiography of tie-in/other joints, corrosion coating (by heat shrink sleeves) for buried piping and external painting for burried fittings by high build epoxy of min. 600 micron of R-95 or equivalent as required, obtaining all statutory clearances, approvals and permissions for the works (wherever required), making of valve pit [for detail refer relevant drawings (i.e. P&ID, Plot Plan) for SV Station enclosed with tender] filled with sand, excavation and filling in all types of soils including soft/ hard rock for installation of piping/ pipe supports including all associated civil works ( pertaining to supports only); painting, finishing, clean-up and restoration of site; preparation of as-built drawings, documents and project records and performing all works as per drawings, specifications, other provisions of Contract document and instructions of Engineer-in-charge.
90.00 | Sectionalising Valve Station-01S | 1.00 | LS |  | 148500.00 | 148500.00 | 350000.00 | 350000.00 | 300000.00 | 300000.00 | 148500.00 | oval projects engineering pvt ltd
91.00 | Notes: 1. This work is exclusive of all works associated with main pipeline covered at SOR Sl No. 1.0 above. 2. All Civil/ structural works except for piping supports will be paid separately as per rates provided elsewhere. 3. Work is inclusive of receiving, taking over, loading & unloading of company supplied material and return of surplus material to Company's defined stockyard/store as mentioned in Annexure-2 to SCC as directed by Engineer-in-charge. 4. All other works pertaining to SV Station ( Instrumentation works) shall be paid as per rates provided elsewhere in the tender document. 5. Length shall be considered from tie-in to tie-in with mainline. 6. Assorted Pipes shall be issued as free issue material (FIM) as per Gail Inventory. 7. Payment against Non-Destructing testing of fabricated joints of all sizes of Sectionalizing Valve Station is included in above item rate. 8. All Flanges , Fittings , Valves , IJ , Flow Tee shall be issued as free issue material (FIM) as per Gail Inventory.
92.00 | (Refer plot plan drawing and P&ID for Sectionalising Valve Stations enclosed with tender document for ascertaining quantum of mechanical work associated with SV Station).
93.00 | REPAIR OF DEFECTS IN LINE PIPE AND PIPE COATING (ATTRIBUTABLE TO OWNER)
94.00 | Repair of Owner supplied line pipe and external corrosion coating of all thicknesses noted at the time of taking delivery by Contractor, including performing all works as per specifications and directions of Engineer-in-charge.
95.00 | Repair of coating defects in 3-Layer PE Coating Line Pipe
96.00 | Repair of Holiday in Coating
97.00 | Supply of all coating repair materials as per specification to be compatible with line pipe coating material and as per the requirements of the relevant specifications, supply of all consumables, utilities, equipment, and all manpower required, pipe cleaning and surface preparation repairing of coating defects (resulting in holiday in coating) and testing including all handling, transportation, etc. for line pipes, performing all works necessary for the completion of the works strictly in accordance with the relevant specification and instructions of Engineer-in-charge. This rate shall be applicable per sq.cm of the exposed steel area. | 60.00 | Cm2 |  | 50.00 | 3000.00 | 50.00 | 3000.00 | 50.00 | 3000.00 | 3000.00 | LIKHITHA INFRASTRUCTURE LIMITED, Mideast Pipeline Products, oval projects engineering pvt ltd
98.00 | Repair of Defects in Pipes
99.00 | Cutting and rebevelling (dents / damage in bevels exceeding 3mm in depth) | 5.00 | Nos. |  | 50.00 | 250.00 | 850.00 | 4250.00 | 1000.00 | 5000.00 | 250.00 | oval projects engineering pvt ltd
100.00 | Jack out (dents in bevels ranging between 1mm and 3mm in depth) | 5.00 | Nos. |  | 50.00 | 250.00 | 650.00 | 3250.00 | 1000.00 | 5000.00 | 250.00 | oval projects engineering pvt ltd
101.00 | LEAKS/ BURSTS (Attributable to Owner)
102.00 | Major Leak/ Bursts (Detected by visual method) : All works for locating & detection of leak/ burst (occurred during hydrostatic testing) including necessary repairing/ replacing defective pipe lengths, including cutting out and removing the defective pipe, pretesting the replacement pipe, welding into mainline, and NDT of welds, repair and re-testing of defective welds, coating of welded joints, clean-up, retesting the full test section of pipeline including providing all labour, materials, consumables and inputs other than Owner supplied materials and performing all works as per drawings, specifications enclosed with the tender/ contract document and directions of Engineer-in-charge
103.00 | Major leak (Detected by visual method) For pipeline size 219 mm (8") OD | 1.00 | Lumsum |  | 100.00 | 100.00 | 50000.00 | 50000.00 | 5000.00 | 5000.00 | 100.00 | oval projects engineering pvt ltd
104.00 | Note: (1) This rate is applicable for any number of repairs required in the section for manufacturing defects in Owner supplied material only.
105.00 | (2) Leak detection, its rectification and successfully re-hydrotesting shall be carried out as per approved procedure by Contractor with a view that completion of all activity for successful hydrotesting is not inordinalely extended which will hamper the overall project schedule.
106.00 | Minor Leak (Detected by sectionalizing method) : All works for locating leak by sectionalizing or any other methods which can not be located by visual means, (occurred during hydrostatic testing) including necessary repairing/ replacing defective pipe lengths, including cutting out and removing the defective pipe, pretesting the replacement pipe, welding into mainline, and NDT of welds, repair and re-testing of defective welds, coating of welded joints, clean-up, retesting the full test section of pipeline including providing all labour, materials, consumables and inputs other than Owner supplied materials and performing all works as per drawings, specifications enclosed with the tender/ contract document and directions of Engineer-in-charge
107.00 | Minor leak (Detected by sectionalizing method) For pipeline size 219 mm (8") OD | 1.00 | Lumsum |  | 100.00 | 100.00 | 80000.00 | 80000.00 | 5000.00 | 5000.00 | 100.00 | oval projects engineering pvt ltd
108.00 | Note: (1) This rate is applicable for any number of repairs required in the section for manufacturing defects in Owner supplied material only.
109.00 | (2) Leak detection, its rectification and successfully re-hydrotesting shall be carried out as per approved procedure by Contractor with a view that completion of all activity for successful hydrotesting is not inordinalely extended which will hamper the overall project schedule.
110.00 | PRE-COMMISSIONING OF ENTIRE UNDERGROUND PIPELINE AND TERMINALS / STATIONS.
111.00 | Pre-commissioning activities and pre-commissioning checks to the specified acceptance criteria, making the entire pipeline system ready for commissioning, providing assistance during the complete duration of commissioning operations, supply of all equipment, manpower, consumables (including pigs and required quantity of nitrogen for valve operations) materials for all temporary works and performing all associated works, complete as per the relevant specifications, other provisions of Contract document and instructions of Engineer-in-Charge.
112.00 | Precommissioning Checks
113.00 | Pre-commissioning of pipeline including terminals / stations. | 34000.00 | M |  | 88.00 | 2992000.00 | 18.00 | 612000.00 | 30.00 | 1020000.00 | 612000.00 | Mideast Pipeline Products
114.00 | DRYING
115.00 | Complete work of carrying out drying by vaccum drying method of pipeline section including supply of manpower, equipments & consumables, materials for all temporary works and performing all associated works, complete as per the relevant specifications, other provisions of Contract document and instructions of Engineer-in-Charge. | 34000.00 | M |  | 68.00 | 2312000.00 | 50.00 | 1700000.00 | 50.00 | 1700000.00 | 1700000.00 | LIKHITHA INFRASTRUCTURE LIMITED, Mideast Pipeline Products
116.00 | Drying by vaccum drying method
117.00 | COMMISSIONING ASSISTANCE AND COMMISSIONING
118.00 | Providing commissioning assistance to other sections and commissioning of the section including all stations and including supply of all consumables, nitrogen, all equipment, manpower, etc., complete as per requirement of specifications, other provisions of contract document and instruction of Engineer In-charge. | 34000.00 | M |  | 125.00 | 4250000.00 | 20.00 | 680000.00 | 15.00 | 510000.00 | 510000.00 | LIKHITHA INFRASTRUCTURE LIMITED
119.00 | Note: (1) The quantities given above against individual items are indicative and shall not be considered to be binding. The quantities may be increased, decreased or deleted at site at the time of actual execution. Procurement shall be done as per actual site condition, approved construction drawings and as per instruction of EIC. The unit rate shall be operated to work out the final payment to the contractor; (2) In each area, quantities given against individual item may be utilised / used for other consumers in same area.
120.00 | SECTION-B [MECHANICAL (PIPING & TERMINAL WORKS)]
121.00 | PLANT PIPING (ABOVE GROUND)
122.00 | Complete Carbon Steel Piping Work with painting including all fittings, flanges and supply of all required gaskets, studs bolts & nuts, etc., as described below
123.00 | Transportation of all piping items from Contractor's storage point to work site complete work of fabrication, erection, painting, testing of pipes, flanges and fittings and making ready for further commissioning / start-up of carbon steel piping of all sizes and ratings including supply of all consumables, equipment, manpower and other resources and execution of, but not limited to, the following works in accordance with relevant specifications indicated in particular job specification & scope of work indicated in SCC, drawings, specification and instructions of EIC and as per all provisions of the Contract Document.
124.00 | Fabrication including cutting, edge preparation, inclusive of grinding the edges of pipes, fittings, flanges, etc. to match with the matching edges of uneven / different thickness wherever required, welding, attachment of all pipe fittings like elbows, tees, reducers. Supply of nipples, couplings, caps, plugs, gasket, stud bolts, nuts, U-clamps, etc. as required for completion of job.All fittings installation shall be paid linear meter basis under this item only.
125.00 | Handling and installation of all types & size of valves including assembly of valve accessories/ Actuator, (if any) by bolting, threading or welding, supply and insertion of gaskets, nuts & bolts, nipples, tubing etc. at all elevations of pipe sleepers, supports or overhead on racks, equipments nozzle, skid & painting etc. supply of all consumables, manpower, equipment, etc. for completion of all works as per scope of work and as per drawings, specifications and instructions of EIC including servicing / cleaning of valve wherever required.
126.00 | Installation of weldolets, sockolets, flanges, vent and drain point connection, etc., as required.
127.00 | Erection including prior cleaning, lifting, placing on pipe sleepers and supports, overhead on racks, skids and at all elevations including installation, design & fabrication of all type of supports / jump-over and carrying out connected activities for all types of valves including supply & fixing of gaskets, studs / bolts, nuts wherever required for all sizes, leveling, aligning, joining of flanges, blind flanges, connecting with equipment, nozzles, strainers, tie-in with existing piping / facilities, etc. tapping for inline instruments like pressure gauges, thermowells, sample connection, etc.
128.00 | Design and Residual Engineering
129.00 | Preparation of bill of material(BOM)
130.00 | Preparation of Construction, Fabrication, GAD, isometric and As-built drawings
131.00 | Carrying out all Non-destructive testing as required except Radiography.
132.00 | Surface preparation before application of primer by means of sand blasting including supply of approved quality of sand, manpower, machineries, tools & tackles to achieve required roughness as per specification and as per instruction of EIC.
133.00 | Painting of entire system (including aboveground all pipes fittings, flanges & accessories) suitable for Normal corrosive area environment including supply of approved paints & primers, application of primer & paints, identification lettering / numbering, color-coding, etc. as specified including rub-down & touch-up of shop primer or scrapping of shop primer wherever required by Company and providing scaffolding for all heights, etc.
134.00 | Cleaning and flushing by water / compressed air, testing of the systems including hydrostatic, pneumatic and any other types of testing as specified, draining, drying by compressed air / other methods approved by Company.
135.00 | Precommissioning & making operational all piping system and equipments.
136.00 | Commissioning Contractor scope shall provide all necessary assistance in term of supply of manpower, equipment, tools and tackles required amount of nitrogen for purging of entire terminal piping system including equipments etc. to the company during commissioning activities.
137.00 | Completion of all such work in all respects as per scope of work and as per drawings, specifications and instructions of the COMPANY and keeping the system ready in all respects for further commissioning and start-up.
138.00 | 12" NB Piping different grades & thickness | 15.00 | Mtr. |  | 2800.00 | 42000.00 | 9000.00 | 135000.00 | 6000.00 | 90000.00 | 42000.00 | oval projects engineering pvt ltd
139.00 | 8" NB Piping different grades & thickness | 150.00 | Mtr. |  | 1742.00 | 261300.00 | 7500.00 | 1125000.00 | 4500.00 | 675000.00 | 261300.00 | oval projects engineering pvt ltd
140.00 | 4" NB Piping different grades & thickness | 150.00 | Mtr. |  | 1185.00 | 177750.00 | 5700.00 | 855000.00 | 3500.00 | 525000.00 | 177750.00 | oval projects engineering pvt ltd
141.00 | 2" NB Piping different grades & thickness | 70.00 | Mtr. |  | 965.00 | 67550.00 | 4200.00 | 294000.00 | 2500.00 | 175000.00 | 67550.00 | oval projects engineering pvt ltd
142.00 | 1" NB Piping different grades & thickness | 5.00 | Mtr. |  | 960.00 | 4800.00 | 2000.00 | 10000.00 | 1500.00 | 7500.00 | 4800.00 | oval projects engineering pvt ltd
143.00 | ¾" NB Piping different grades & thickness | 12.00 | Mtr. |  | 950.00 | 11400.00 | 1500.00 | 18000.00 | 1500.00 | 18000.00 | 11400.00 | oval projects engineering pvt ltd
144.00 | Note: For Hook-up works at tap-off point, Despatch & Receiving Terminal including making provision for hooking up and carrying out shutdown activities at terminals if necessary shall be paid as per SOR number B008000
145.00 | INSTALLATION OF VALVES
146.00 | INSTALLATION OF ABOVE GROUND FLANGED VALVES (BALL / PLUG / CHECK / GATE / GLOBE) AS PER DETAILS GIVEN BELOW:
147.00 | Size - 4.0 Inch, Rating - 150#/300#/600# | 6.00 | Nos |  | 45800.00 | 274800.00 | 18000.00 | 108000.00 | 25000.00 | 150000.00 | 108000.00 | Mideast Pipeline Products
148.00 | Size - 2.0 Inch, Rating - 150#/300#/600# | 20.00 | Nos |  | 20980.00 | 419600.00 | 6000.00 | 120000.00 | 15000.00 | 300000.00 | 120000.00 | Mideast Pipeline Products
149.00 | Size - 1.0 Inch, Rating - 800# | 2.00 | Nos |  | 5562.00 | 11124.00 | 4500.00 | 9000.00 | 5000.00 | 10000.00 | 9000.00 | Mideast Pipeline Products
150.00 | Size - 3/4 Inch, Rating - 800# | 2.00 | Nos |  | 4550.00 | 9100.00 | 4000.00 | 8000.00 | 5000.00 | 10000.00 | 8000.00 | Mideast Pipeline Products
151.00 | INSTALLATION OF ABOVE GROUND BUTT WELDED/SOCKET WELDED VALVES (BALL / PLUG / CHECK / GATE / GLOBE) AS PER DETAILS GIVEN BELOW:
152.00 | Size - 12.0 Inch, Rating - 150#/300#/600# | 3.00 | Nos |  | 32500.00 | 97500.00 | 40000.00 | 120000.00 | 75000.00 | 225000.00 | 97500.00 | oval projects engineering pvt ltd
153.00 | Size - 8.0 Inch, Rating - 150#/300#/600# | 4.00 | Nos |  | 28500.00 | 114000.00 | 30000.00 | 120000.00 | 60000.00 | 240000.00 | 114000.00 | oval projects engineering pvt ltd
154.00 | Size - 4.0 Inch, Rating - 150#/300#/600# | 7.00 | Nos |  | 14860.00 | 104020.00 | 15000.00 | 105000.00 | 25000.00 | 175000.00 | 104020.00 | oval projects engineering pvt ltd
155.00 | Size - 2.0 Inch, Rating -150#/300#/600# | 35.00 | Nos |  | 9450.00 | 330750.00 | 5000.00 | 175000.00 | 15000.00 | 525000.00 | 175000.00 | Mideast Pipeline Products
156.00 | Size - 1.0 Inch, Rating - 800# | 2.00 | Nos |  | 5562.00 | 11124.00 | 2000.00 | 4000.00 | 5000.00 | 10000.00 | 4000.00 | Mideast Pipeline Products
157.00 | Size - 3/4 Inch, Rating - 800# | 4.00 | Nos |  | 3650.00 | 14600.00 | 1800.00 | 7200.00 | 5000.00 | 20000.00 | 7200.00 | Mideast Pipeline Products
158.00 | INSTALLATION OF ABOVE GROUND GAS ACTUATED VALVES AS PER DETAILS GIVEN BELOW
159.00 | Size - 8 Inch, | 6.00 | Nos |  | 68500.00 | 411000.00 | 45000.00 | 270000.00 | 75000.00 | 450000.00 | 270000.00 | Mideast Pipeline Products
160.00 | SUPPLY OF ASSORTED PIPE, VALVES , FITTINGS AND FLANGES
161.00 | Complete work of supply of pipes, valves, fittings and flanges including all taxes, duties, transportation and inspection charges but not limited to, the following items in accordance with relevant specifications indicated in scope of work , drawings, specification and instructions of EIC and as per all provisions of the Contract Document.
162.00 | Handling including lifting, transportation from Contractor Stores to Contractor's workshop for fabrication and/ or to work-site for field fabrication and erection for all piping items supplied by Contractor.
163.00 | CARBON STEEL (CS) PIPES (As per attached QAP in Tender)
164.00 | CS Pipes 2" NB Sch XS API 5L, Gr.B, Seamless, BE / A 106 Gr.B. | 120.00 | Mtr. |  | 1140.00 | 136800.00 | 2000.00 | 240000.00 | 2000.00 | 240000.00 | 136800.00 | oval projects engineering pvt ltd
165.00 | CS Pipes 1 " NB Sch 160, A 106 Gr.B. | 12.00 | Mtr. |  | 850.00 | 10200.00 | 1750.00 | 21000.00 | 1000.00 | 12000.00 | 10200.00 | oval projects engineering pvt ltd
166.00 | CS Pipes 3/4 " NB Sch 160 , A 106 Gr.B. | 18.00 | Mtr. |  | 750.00 | 13500.00 | 1500.00 | 27000.00 | 1000.00 | 18000.00 | 13500.00 | oval projects engineering pvt ltd
167.00 | VALVES
168.00 | Supply of Butt/Socket Welded- Female (SW) Ends Ball Valves as per PMS and Data Sheet (As per attached QAP in Tender)
169.00 | Size - 0.75 Inch, 800#, SW Ends, Design Standard - BS EN 1SO 17292, Floating type, Full Bore Ball Valve, Lever Operated | 40.00 | Nos |  | 5950.00 | 238000.00 | 22000.00 | 880000.00 | 12000.00 | 480000.00 | 238000.00 | oval projects engineering pvt ltd
170.00 | Size - 1.0 Inch, 800#, SW Ends, Design Standard - BS EN 1SO 17292, Floating type, Full Bore Ball Valve, Lever Operated | 10.00 | Nos |  | 7850.00 | 78500.00 | 25000.00 | 250000.00 | 25000.00 | 250000.00 | 78500.00 | oval projects engineering pvt ltd
171.00 | Size - 2 Inch, 600#, BW Ends, Design Standard - BS EN 1SO 17292, Floating type, Full Bore Ball Valve, Lever Operated | 15.00 | Nos |  | 23500.00 | 352500.00 | 35550.00 | 533250.00 | 57000.00 | 855000.00 | 352500.00 | oval projects engineering pvt ltd
172.00 | Supply of Globe Valves as per PMS, Data Sheet and QAP in Tender
173.00 | Size - 1 Inch, 800#, SW Ends, Design Standard - BS EN 1SO 15761, | 1.00 | Nos |  | 7850.00 | 7850.00 | 25000.00 | 25000.00 | 25000.00 | 25000.00 | 7850.00 | oval projects engineering pvt ltd
174.00 | Size - 2 Inch, 600#, Flange Ends, Design Standard - BS EN 1SO 15761, | 20.00 | Nos |  | 24300.00 | 486000.00 | 28000.00 | 560000.00 | 62000.00 | 1240000.00 | 486000.00 | oval projects engineering pvt ltd
175.00 | Supply of Plug Valves as per PMS and Data Sheet
176.00 | Size - 0.75 Inch, 800#, SW Ends, Design Standard - BS 5353 | 1.00 | Nos |  | 6200.00 | 6200.00 | 6722.50 | 6722.50 | 30000.00 | 30000.00 | 6200.00 | oval projects engineering pvt ltd
177.00 | Size - 1 Inch, 800#, SW Ends, Design Standard - BS 5353 | 1.00 | Nos |  | 7850.00 | 7850.00 | 35200.00 | 35200.00 | 35000.00 | 35000.00 | 7850.00 | oval projects engineering pvt ltd
178.00 | Size - 2 Inch, 600#, Flange Ends, Design Standard - BS EN 1SO 15761, | 1.00 | Nos |  | 35800.00 | 35800.00 | 42250.00 | 42250.00 | 55000.00 | 55000.00 | 35800.00 | oval projects engineering pvt ltd
179.00 | Size - 2 Inch, 600#, BW, Design Standard - BS EN 1SO 15761, | 1.00 | Nos |  | 15650.00 | 15650.00 | 40625.00 | 40625.00 | 60000.00 | 60000.00 | 15650.00 | oval projects engineering pvt ltd
180.00 | FLANGES
181.00 | Supply of SW Raised Face (SWRF) Flanges as per details below: (As per attached QAP in Tender)
182.00 | Size - 2 Inch, 600# , Thk/Sch - XS , Material - ASTM A105, Face/Finish - RF/125AARH , Dimn. Std. - ASME B16.5 | 64.00 | Nos |  | 1180.00 | 75520.00 | 938.00 | 60032.00 | 4000.00 | 256000.00 | 60032.00 | Mideast Pipeline Products
183.00 | Size - 1.0 Inch, 600# , Thk/Sch - XS , Material - ASTM A105, Face/Finish - RF/125AARH , Dimn. Std. - ASME B16.5 | 6.00 | Nos |  | 950.00 | 5700.00 | 500.00 | 3000.00 | 2000.00 | 12000.00 | 3000.00 | Mideast Pipeline Products
184.00 | Size - 3/4 Inch, 600# , Thk/Sch - 160 , Material - ASTM A105, Face/Finish - RF/125AARH , Dimn. Std. - ASME B16.5 | 2.00 | Nos |  | 850.00 | 1700.00 | 469.00 | 938.00 | 2000.00 | 4000.00 | 938.00 | Mideast Pipeline Products
185.00 | Size - 3/4 Inch, 600# , Thk/Sch - 160 , Material - ASTM A105, Face/Finish - RF/125AARH , Dimn. Std. - ASME B16.5 | 1.00 | Nos |  | 750.00 | 750.00 | 469.00 | 469.00 | 2000.00 | 2000.00 | 469.00 | Mideast Pipeline Products
186.00 | Supply of Raised Face Blind Flanges (BLRF) as per details given below:
187.00 | Size - 1.0 Inch, 600# , Material - ASTM A105, Face/Finish - RF/125AARH , Dimn. Std. - ASME B16.5 | 2.00 | Nos |  | 850.00 | 1700.00 | 500.00 | 1000.00 | 2000.00 | 4000.00 | 1000.00 | Mideast Pipeline Products
188.00 | Size - 3/4 Inch, 600# , Material - ASTM A105, Face/Finish - RF/125AARH , Dimn. Std. - ASME B16.5 | 2.00 | Nos |  | 750.00 | 1500.00 | 469.00 | 938.00 | 2000.00 | 4000.00 | 938.00 | Mideast Pipeline Products
189.00 | FITTINGS
190.00 | Supply of R=1.5D 90o BW Elbow as per details given below: (As per attached QAP in Tender)
191.00 | Size - 1.0 Inch, Thk/Sch - XS, Material - ASTM A 105, Dimn. Std. - ASME B 1611 | 1.00 | Nos |  | 650.00 | 650.00 | 175.00 | 175.00 | 1500.00 | 1500.00 | 175.00 | Mideast Pipeline Products
192.00 | Size - 3/4 Inch, Thk/Sch - 160, Material - ASTM A 105, Dimn. Std. - ASME B 16.11 | 1.00 | Nos |  | 650.00 | 650.00 | 175.00 | 175.00 | 1000.00 | 1000.00 | 175.00 | Mideast Pipeline Products
193.00 | Supply of BW Equal Tee as per details given below:: (As per attached QAP in Tender)
194.00 | Size - 1 Inch, Thk/Sch - XS, Material - ASTM A 105, Dimn. Std. - ASME B 16.9 | 1.00 | Nos |  | 950.00 | 950.00 | 250.00 | 250.00 | 1500.00 | 1500.00 | 250.00 | Mideast Pipeline Products
195.00 | Size - 3/4 Inch, Thk/Sch - 160, Material - ASTM A 105, Dimn. Std. - ASME B 16.9 | 1.00 | Nos |  | 950.00 | 950.00 | 250.00 | 250.00 | 1500.00 | 1500.00 | 250.00 | Mideast Pipeline Products
196.00 | Supply of BW Un-equal Tee as per details given below: (As per attached QAP in Tender)
197.00 | Size - 2.0 Inch x 1.0 Inch, Thk/Sch - XS, Material - ASTM A 105 (CHARPY), Dimn. Std. - ASME B 16.9 | 1.00 | Nos |  | 950.00 | 950.00 | 1000.00 | 1000.00 | 1500.00 | 1500.00 | 950.00 | oval projects engineering pvt ltd
198.00 | Size - 2.0 Inch x 3/4 Inch, Thk/Sch - XS x 160, Material - A105 (CHARPY), Dimn. Std. - ASME B 16.9 | 1.00 | Nos |  | 950.00 | 950.00 | 1000.00 | 1000.00 | 1500.00 | 1500.00 | 950.00 | oval projects engineering pvt ltd
199.00 | Supply of Sockolet conforming to MSS-SP-97, Material - ASTM A105 and as per details given below:: (As per attached QAP in Tender)
200.00 | 12" x 3/4", 6000# | 1.00 | Nos |  | 850.00 | 850.00 | 469.00 | 469.00 | 2500.00 | 2500.00 | 469.00 | Mideast Pipeline Products
201.00 | 8" x 3/4", 6000# | 4.00 | Nos |  | 800.00 | 3200.00 | 469.00 | 1876.00 | 2500.00 | 10000.00 | 1876.00 | Mideast Pipeline Products
202.00 | 8" x 1", 6000# | 1.00 | Nos |  | 800.00 | 800.00 | 688.00 | 688.00 | 2500.00 | 2500.00 | 688.00 | Mideast Pipeline Products
203.00 | 4" x 3/4", 6000# | 12.00 | Nos |  | 800.00 | 9600.00 | 469.00 | 5628.00 | 2500.00 | 30000.00 | 5628.00 | Mideast Pipeline Products
204.00 | 4" x 1", 6000# | 1.00 | Nos |  | 800.00 | 800.00 | 688.00 | 688.00 | 2500.00 | 2500.00 | 688.00 | Mideast Pipeline Products
205.00 | Supply of Weldolet conforming to MSS-SP-97, Material - ASTM A105 (CHARPY) -As per attached QAP in Tender and as per details given below:
206.00 | 12" x 2", Thk/Sch - XS | 2.00 | Nos |  | 2000.00 | 4000.00 | 781.00 | 1562.00 | 4500.00 | 9000.00 | 1562.00 | Mideast Pipeline Products
207.00 | 8" x 2", Thk/Sch - XS | 22.00 | Nos |  | 1500.00 | 33000.00 | 781.00 | 17182.00 | 4500.00 | 99000.00 | 17182.00 | Mideast Pipeline Products
208.00 | SUPPLY & INSTALLATION OF QOEC
209.00 | Supply and Installation of QOEC for ventline including all necessary piping fabrication works, including providing all necessary equipments, labour, materials, consumables and inputs other than Owner supplied materials and per forming all works as per drawings, data sheet, specifications enclosed with the Contract and directions of Engineer-in- Charge.
210.00 | QOEC 4"- 600 # | 3.00 | Nos. |  | 4500.00 | 13500.00 | 22000.00 | 66000.00 | 50000.00 | 150000.00 | 13500.00 | oval projects engineering pvt ltd
211.00 | Supply of Reducer (CONCENTRIC) As per attached QAP in Tender and as per details given below:
212.00 | 2" X 3/4" 6A1 XS x XXS ASTM A 234 GR. WPB B.W, ASME B16.25 | 10.00 | Nos |  | 650.00 | 6500.00 | 500.00 | 5000.00 | 2500.00 | 25000.00 | 5000.00 | Mideast Pipeline Products
213.00 | Nipple
214.00 | Supply of Nipple 3/4 inch, ASTM-106, Sch- XXS ( One side Threaded (NPT)-Male, One side socket welded)- Length : 150MM | 50.00 | Nos |  | 260.00 | 13000.00 | 375.00 | 18750.00 | 500.00 | 25000.00 | 13000.00 | oval projects engineering pvt ltd
215.00 | RADIOGRAPHY
216.00 | Performance of radiographic inspection by gamma radiation as per scope of work and as per specifications in piping of all types and thickness including providing / hiring of all necessary equipments, supply of all consumables, and whatever else even though not expressly mentioned but required to perform the work as per specifications and instructions of EIC (full circle re-radiography of the repaired joint and additional radiography necessitated due to poor performance of contractor's welder shall be carried out by the Contractor at his own cost and shall not be paid extra by Company). Radiographs shall be submitted to the EIC for acceptance whose decision shall be final and binding.
217.00 | Radiography 2" NB | 200.00 | Each |  | 850.00 | 170000.00 | 900.00 | 180000.00 | 400.00 | 80000.00 | 80000.00 | LIKHITHA INFRASTRUCTURE LIMITED
218.00 | Radiography 4" NB | 220.00 | Each |  | 900.00 | 198000.00 | 1400.00 | 308000.00 | 800.00 | 176000.00 | 176000.00 | LIKHITHA INFRASTRUCTURE LIMITED
219.00 | Radiography 8" NB | 180.00 | Each |  | 1200.00 | 216000.00 | 1700.00 | 306000.00 | 1200.00 | 216000.00 | 216000.00 | LIKHITHA INFRASTRUCTURE LIMITED, oval projects engineering pvt ltd
220.00 | Radiography 12" NB | 25.00 | Each |  | 1500.00 | 37500.00 | 1800.00 | 45000.00 | 1500.00 | 37500.00 | 37500.00 | LIKHITHA INFRASTRUCTURE LIMITED, oval projects engineering pvt ltd
221.00 | HANDLING, LIFTING, TRANSPORTATION (INSTALLATION) OF EQUIPMENTS / VESSELS (Within Campus)
222.00 | Handling, including lifting, transportation from Company's stores to Contractor's workshop for fabrication or/and to worksite for field fabrication, assembly of parts / sub-assemblies erection for all vessels, equipments supplied by company aboveground / underground at all elevation / depth, fixing of foundation bolts welding wherever required, aligning, grouting, hooking-up, cleaning and flushing by water draining, drying by compressed air providing all mountings, ancilliary, enabling works as required and completing in all respect as per drawings, specification and instruction of EIC. Contractor's scope shall include supply of all material and accessories including but not limited to any fixtures, clamps, gasket, nut bolts, finish coat of painting including rub-down and touch-up of shop primer / paint scrapping of shop primer / paint and further their painting after application of primer as per specification, wherever required by Company. | 60.00 | Ton |  | 21000.00 | 1260000.00 | 10000.00 | 600000.00 | 25000.00 | 1500000.00 | 600000.00 | Mideast Pipeline Products
223.00 | RECEIVING & TAKING OVER, HANDLING, TRANSPORTATION OF PIPES , FLANGES , FITTINGS , VALVES/ FILTERING/ METERING SKIDS/PRS /PIG TRAPS & OTHER EQUIPMENTS ETC (TERMINAL / MAINLINE MATERIAL / SURPLUS MATERIAL) - ANYWHERE IN INDIA
224.00 | The Contractor shall receive and take over, Handling including lifting, Owner-supplied bare / 3 LPE Coated line pipe / Ball Valves ,Flanges , Fittings, filtering, metering, prs skid, pig traps and any other material from GAIL's designated store, inspection of material at dispatch point as well as destination point and its transportation to work-site (including transit insurance) / return of project surplus / sparable material from Project site / Contractor's store to GAIL's store / warehouse including loading on trucks / trailers, transportation, unloading & stacking on wooden sleepers at Contractor's own stock-yard near work-site(s) / GAIL store (as applicable), including arrangement of truck / trailers / cranes / other material / machinery / manpower / consumables.
225.00 | Transportation by Trailer Fix up to 0-50 KM (Weight up to 18 Ton) per trip | 75.00 | Nos |  | 40000.00 | 3000000.00 | 30000.00 | 2250000.00 | 20000.00 | 1500000.00 | 1500000.00 | LIKHITHA INFRASTRUCTURE LIMITED
226.00 | Transportation by Truck Fix up to 0-50 KM (Weight up to 10 Ton) per trip | 10.00 | Nos |  | 40000.00 | 400000.00 | 25000.00 | 250000.00 | 20000.00 | 200000.00 | 200000.00 | LIKHITHA INFRASTRUCTURE LIMITED
227.00 | Transportation by Trailer Capacoty up to 18 Ton (40' L X 8.6' W X 7' H) Beyond 50 KM in addition to SOR Item No. B006010. | 1200000.00 | Per KM |  | 8.00 | 9600000.00 | 30.00 | 36000000.00 | 12.00 | 14400000.00 | 9600000.00 | oval projects engineering pvt ltd
228.00 | Transportation by Truck (Weight up to 10 Ton) Beyond 50 KM in addition to SOR Item No. B006020. | 25000.00 | Per KM |  | 11.20 | 280000.00 | 25.00 | 625000.00 | 15.00 | 375000.00 | 280000.00 | oval projects engineering pvt ltd
229.00 | Note: (1) Transportation up to 50KM shall be paid by SOR no. B006010/B006020. Beyond 50KM transportation shall be paid by SOR no. B006030/B006040. (2) The nominal quantity of pipes, fittings and valves must be accommodated with other material like M-skid, PRS, Pig Launcher / receiver etc. if feasible. (3) The quantities given in above item no. are tentative only and shall not be considered to be binding. The quantities may be increased, decreased or deleted as per the actual site requirement and instructions / recommendations of Owner. The unit rate shall be operated to work out the final payment to the Contractor; (4) Above price shall be exclusive GST but inclusive of all type of toll taxes & duties, transit insurance during transportation & other insurance, etc. including all financial & commercial implication as per the tender document. (5) The weightage of material may be varies as part load or full load as per the project requirement, Bidder to be quoted the price accordingly.
230.00 | FIRE EXTINGUISHERS (Portable)
231.00 | Supply, installation and commissioning of the following fire extinguishers:
232.00 | CO2 (10 Kg) considered 1 no. for each locations | 3.00 | No. |  | 6500.00 | 19500.00 | 47000.00 | 141000.00 | 35000.00 | 105000.00 | 19500.00 | oval projects engineering pvt ltd
233.00 | 10 kg capacity DCP fire extinguisher (portable) considered 1 no. for each locations | 6.00 | No. |  | 12000.00 | 72000.00 | 31250.00 | 187500.00 | 35000.00 | 210000.00 | 72000.00 | oval projects engineering pvt ltd
234.00 | 6 kg capacity DCP fire extinguisher (portable) considered 1 no. for each locations | 3.00 | No. |  | 4200.00 | 12600.00 | 25000.00 | 75000.00 | 15000.00 | 45000.00 | 12600.00 | oval projects engineering pvt ltd
235.00 | 4 Nos. Sand Buckets with stand & canopy considered 1 set for each location | 3.00 | Set |  | 6500.00 | 19500.00 | 21750.00 | 65250.00 | 9000.00 | 27000.00 | 19500.00 | oval projects engineering pvt ltd
236.00 | Hook-up works at tap-off point, Despatch and Receiving Terminal including making provision for hooking up and carrying out shutdown activities at terminals if necessary
237.00 | Carbon Steel Piping Work with painting
238.00 | Transportation of all piping items from Contractor's storage point to work site complete work of fabrication, erection, painting, testing and making ready for further commissioning / start-up of carbon steel piping of all sizes and ratings including supply of all consumables, NDT (Radiography), equipment, manpower and other resources and execution of, but not limited to, the following works in accordance with relevant specifications indicated in particular job specification & scope of work indicated in SCC, drawings, specification and instructions of EIC and as per all provisions of the Contract Document.
239.00 | Fabrication including cutting, edge preparation, inclusive of grinding the edges of pipes, fittings, etc. to match with the matching edges of uneven / different thickness wherever required, welding, attachment of all pipe fittings including supply of all consumables required for completion of job.
240.00 | Supply of all manpower, equipment, etc. for completion of all works as per scope of work and as per drawings, specifications and instructions of EIC wherever required. Preparation of Construction, Fabrication, isometric and As-built drawings.Carrying out Non-destructive testing as required .
241.00 | Surface preparation before application of primer by means of sand blasting including supply of approved quality of sand, manpower, machineries, tools & tackles to achieve required roughness as per specification and as per instruction of EIC.
242.00 | Testing/ drying/cleaning/Golden Tie -In with existing Pipeline
243.00 | Precommissioning & making operational all piping system and equipments.
244.00 | Completion of all such work in all respects as per scope of work and as per drawings, specifications and instructions of the COMPANY and keeping the system ready in all respects for further commissioning and start-up.
245.00 | Piping different grades & thickness | 24.00 | Inch- Dia |  | 12010.00 | 288240.00 | 20000.00 | 480000.00 | 2000.00 | 48000.00 | 48000.00 | LIKHITHA INFRASTRUCTURE LIMITED
246.00 | INSTALLATION OF FILTERING/ METERING/ PRS SKID AND SCRAPER TRAPS
247.00 | Installtion of above ground owner supplied Filtering , Metering , PRS Skid, Pig traps and other equipment at work site up to mechanical completition in all respect, inclusive of painting suitable for Normal Corrosive Environment at all elevation , fixing of foundation bolts, welding wherever required, aligning, grouting, hooking-up, enabling works as required and completing in all respect as per drawings, specification and instruction of EIC. Contractor scope also include to provide commissioning assitance during pre-commissing / commissioning of filtering skid/metering skid /PRS/pig trap and other equipments. Note: Instalation and commssioning of Instrumentation items such as Gas Chromatograph (GC) & metering panel(flow computer panel), cable laying are seperately covered under Instrumentation SOR
248.00 | Installation of above ground Flanged/ Welded Scraper Traps up to mechancial completion in all respectinclusive of painting suitable for Normal Corrosive Environment | 2.00 | No |  | 125000.00 | 250000.00 | 250000.00 | 500000.00 | 60000.00 | 120000.00 | 120000.00 | LIKHITHA INFRASTRUCTURE LIMITED
249.00 | Installation of above ground Filtering/ Metering/ Pressure Reducing Skid/Analyzer up to mechanical completion in all respect inclusive of painting suitable for Normal Corrosive Environment at various loactions. | 2.00 | No |  | 125000.00 | 250000.00 | 250000.00 | 500000.00 | 60000.00 | 120000.00 | 120000.00 | LIKHITHA INFRASTRUCTURE LIMITED
250.00 | DISMANTLING AND CLEARING OF FILTERING/ METERING/ PRS SKID / SCRAPER TRAPS & OTHER EQUIPMENTS
251.00 | Dismantling and Clearing of old (presently installed) Skid / Scraper Traps and or other Equipments, as per instruction of EIC. Contractor scope also include to provide necessary manpower, equipments & machinery for the above work. | 1.00 | Ton |  | 25000.00 | 25000.00 | 40000.00 | 40000.00 | 10000.00 | 10000.00 | 10000.00 | LIKHITHA INFRASTRUCTURE LIMITED
252.00 | PADDING FOR PIPE SUPPORTS
253.00 | Supply, fabrication and erection of pipe/ equipment supports (for all sizes/ thickness) including shoes, pipes, cross-ivers, platforms, ladders, railings etc. as required, cradles, turn buckles, T-posts for all types of guides, anchors, special supports for cold/hot insulated pipes etc. if applicable, all necessary equipment, consumables, labour etc. for completing all works including supply of bolts, nuts, washers, U-clamps, wooden blocks etc. as required for supporting, supply and application of paints and primers suitable for normal corrosive painting environment as defined in contract document and as per standard specification for painting specification, Drawings, Specification, Standards, other provisions of Contract and instruction of Engineer-in-Charge.
254.00 | CS Structural Steel | .20 | ton |  | 110000.00 | 22000.00 | 140000.00 | 28000.00 | 200000.00 | 40000.00 | 22000.00 | oval projects engineering pvt ltd
255.00 | NITROGEN SUPPLY
256.00 | Supply of Nitrogen for preservation of Pipeline/ purging of pipeline / hookup & shut down activities . | 650.00 | m3 |  | 285.00 | 185250.00 | 200.00 | 130000.00 | 1000.00 | 650000.00 | 130000.00 | Mideast Pipeline Products
257.00 | Note: (1) The quantities given above against individual items are indicative and shall not be considered to be binding. The quantities may be increased, decreased or deleted at site at the time of actual execution. Procurement shall be done as per actual site condition, approved construction drawings and as per instruction of EIC. The unit rate shall be operated to work out the final payment to the Contractor; a (2) Quantities given against individual item may be utilised / used for other consumers in same area.
258.00 | INSTALLATION OF EQUIPMENT OTHER THAN ITEM NUMBER B009000
259.00 | Installtion of above ground owner supplied equipment other than listed in item No B009000 at work site up to mechanical completition in all respect, inclusive of painting suitable for Normal Corrosive Environment at all elevation , fixing of foundation bolts, welding wherever required, aligning, grouting, hooking-up, enabling works as required and completing in all respect as per drawings, specification and instruction of EIC. Contractor scope also include to provide commissioning assitance during pre-commissing / commissioning of equipments | 5.00 | ton |  | 52000.00 | 260000.00 | 15000.00 | 75000.00 | 40000.00 | 200000.00 | 75000.00 | Mideast Pipeline Products
260.00 | SECTION-C [CIVIL / STRUCTURAL & ARCHITECTURAL]
261.00 | SURVEY WORKS
262.00 | Conducting topographical ground/land survey in the specified area as shown in the tender drawings by conventional/GPS or any other standard method, covering details of physical features like Rivers, Nallahs, Lakes, Ponds, wells, pits, Forest, Trees, Roads, culverts, transmission lines, telegraph/ telephone and electric poles, underground or any other services, cross drainage works including cross sectional details of nallah etc. including establishing high flood level with source of information, identification of any monument, historical structure, wild life sanctuary in the vicinity, storm water disposal point with levels, cross-section details of nallah, recording spot levels, including providing in tabulation girth wise no. of trees etc as specified, plotting and developing topographical contour maps, showing true north including establishing survey reference stations, key plan etc. including all equipment's, instruments, personnel's, clearing of bushes as per requirement for intervisibility to carry out survey work etc. , complete work in all respects as per drawings, specifications and directions of Engineer-in-Charge including submitting hard copies of drawings/map and supply of electronic files. Note: Survey work shall be carried out by survey agency approved by Contractor and shall be submitted to PMC/EIC for review. | 6600.00 | M2 |  | 212.00 | 1399200.00 | 120.00 | 792000.00 | 100.00 | 660000.00 | 660000.00 | LIKHITHA INFRASTRUCTURE LIMITED
263.00 | GEO TECHNICAL INVESTIGATION
264.00 | Conducting soil investigation with boring of minimum150mm dia. boreholes of maximum 10m depth including all field tests and laboratory tests, mobilization and demobilization of equipments & personnel etc. for soil investigation for each borehole location . complete work in all respects as per drawings, specifications and directions of Engineer-in-Charge including submitting hard copies of Reports & recommendations and supply of electronic files. | 10.00 | each |  | 65000.00 | 650000.00 | 35000.00 | 350000.00 | 25000.00 | 250000.00 | 250000.00 | LIKHITHA INFRASTRUCTURE LIMITED
265.00 | FENCING & GATE
266.00 | Supplying, fixing and tensioning in position 2.5mm(12gauge), 2 ply, 4 points, GI Barbed wire designation A-1 conforming to IS:278 in horizontal rows and cross diagonals for compound wall "Y" shaped overhang etc. with necessary GI staples, clips and pins, GI straining bolts and binding wire with all labour and materials etc. complete as per drawings, specifications and directions of Engineer-in-Charge.(The barbed wire shall be measured in linear length of the barbed wire actually fixed). | 4770.00 | RM |  | 650.00 | 3100500.00 | 250.00 | 1192500.00 | 100.00 | 477000.00 | 477000.00 | LIKHITHA INFRASTRUCTURE LIMITED
267.00 | Supplying, fabricating and fixing in position structural steel line posts, straining posts, struts for 'Y' shaped overhang etc. conforming to IS:2062 over brick/stone Masonry/ RCC compound walls/ columns, cutting to required size as per drawings and specifications, welding where necessary, embedding in position, holding to correct level and line, any auxiliary structure for dummy supports, drilling holes and painting as per painting specification attached with tender, cutting brick/rubble/concrete surfaces if necessary, grouting with M20 grade concrete including cost of grout with all labour and material etc. complete as per drawings, specifications and directions of Engineer-in- Charge.( All materials including cement shall be supplied by contractor) For Normal Industrial Environment. | 4000.00 | KG |  | 236.00 | 944000.00 | 175.00 | 700000.00 | 150.00 | 600000.00 | 600000.00 | LIKHITHA INFRASTRUCTURE LIMITED
268.00 | Supplying, fabricating and fixing G.I. chain link fencing with 3.15mm dia. wire, 50x50mm diamond mesh chain link fence fabric conforming to IS:2721 fixed to steel/RCC posts/struts above ground level, including supply of chain link fencing fabric, stretcher bars, staples, etc. required for fixing the fencing, fixing of chain link fencing between straining posts, fixing of bottom of fencing to a concrete sill beams by means of hairpin beams by means of hairpin staples, including supply and fixing line wires, complete as per drawings, specifications and directions of Engineer -in- Charge. | 425.00 | Sqm. |  | 2250.00 | 956250.00 | 350.00 | 148750.00 | 500.00 | 212500.00 | 148750.00 | Mideast Pipeline Products
269.00 | Providing and fixing in position Steel Entrance Gates consisting of MC- 75 framework for shutters, 20mm square M.S. vertical bars welded to the framework @100mm c/c, 3mm thick M.S. sheet boxing, locking arrangement, 25mm thick, 75mm dia M.S. wheel with ball bearing including fixing the gate to RCC/ masonry by M.S. hinge arrangement (75mm x 75mm x 6mm M.S. angles, bolt, washers) and M.S. hold fast grouted with M-15 grade concrete, providing and fixing M.S. pivot, 50mm x 50mm x 6mm M.S. Tee bent to shape and embedded in road surface for gate opening track, gate stopper, painting the gate with approved shade and quality synthetic enamel paint (two coats) and a coat of approved quality primer, ensuring smooth operation of the gate etc. all complete as per attached standard drawing. | 2100.00 | kg |  | 125.00 | 262500.00 | 180.00 | 378000.00 | 200.00 | 420000.00 | 262500.00 | oval projects engineering pvt ltd
270.00 | EARTHWORK IN SITE GRADING
271.00 | Earthwork in excavation and filling in all types of soil except soft rock and hard rock for general site grading for all heights and depths including clearing and stripping etc. in excavation areas, removing shrubs, grass, bushes, vegetable growth and other objectionable materials, trees upto and inclusive of a girth of 30 cms. (girth measured at a height of one metre above ground level) including uprooting of roots, etc., dewatering, if necessary, sorting out the excavated soil into serviceable and unserviceable materials in excavation areas and including filling in filling areas with serviceable material for general site grading and roads for all heights and depths to proper levels, slopes, grades and camber including clearing and stripping in filling areas as per specifications, consolidating exposed natural soil to 90% of max. laboratory dry density as per IS:2720 Part-VII, cutting of trees of girth upto and inclusive of 30 cms, removal of vegetation, breaking clods, spreading in layers not exceeding 30 cms loose thickness, watering, ramming and compacting with power road rollers to give at least 90% of max. laboratory dry density, dressing, leveling, testing, etc. and disposal of unserviceable materials/surplus earth if any, as directed by Engineer-in-Charge including stacking and/or dumping and dressing the same in demarcated areas etc. complete as per specifications, drawings and directions of Engineer-in-Charge. (The leads for the above mentioned operations shall be within the boundry limit of the plant and measurement shall be taken in the cutting area only). | 1920.00 | M3 |  | 3000.00 | 5760000.00 | 510.00 | 979200.00 | 50.00 | 96000.00 | 96000.00 | LIKHITHA INFRASTRUCTURE LIMITED
272.00 | PAVER BLOCK Flooring
273.00 | Supplying and placing in position as per approved pattern of Cement Concrete Inter locking paver block 80 mm thick of approved shape, rough finish, M-40 strength of approved brand laid over the sand bed of minimum 100 mm thick. The CC interlocking blocks to be of uniform Grey colour or as approved by EIC complete in all respects , as per technical specifications and directions of the Engineer-in-charge Note :- 1. Rate to include cost of all labour, tools, tackles, equipment, hire charges, supply of all materials such paver blocks, sand, earth work in excavation in cutting earth in all conditions, shuttering with all bye works and sundry works. 2. To be read with in conjunction with Particular Job Specification 3.Supply of all materials and providing labour, tools and tackles are in contractor’s scope | 160.00 | M2 |  | 2260.00 | 361600.00 | 1150.00 | 184000.00 | 1800.00 | 288000.00 | 184000.00 | Mideast Pipeline Products
274.00 | RCC HUME PIPE CULVERT
275.00 | Providing, laying, jointing and testing RCC hume pipes of 300mm dia. and np3 class for culverts, road crossing, incl. excavation in all strata up to an average depth of 1 m cutting, collars jointing in 1:2 cement mortar etc. complete as per specifications and as directed by the engineer-in charge. | 50.00 | M |  | 2532.00 | 126600.00 | 3800.00 | 190000.00 | 1500.00 | 75000.00 | 75000.00 | LIKHITHA INFRASTRUCTURE LIMITED
276.00 | Providing, laying, jointing and testing RCC hume pipes of 500mm dia. and np3 class for culverts, road crossing, incl. excavation in all strata up to an average depth of 1 m cutting, collars jointing in 1:2 cement mortar etc. complete as per specifications and as directed by the engineer-in charge. | 50.00 | M |  | 5500.00 | 275000.00 | 5000.00 | 250000.00 | 3500.00 | 175000.00 | 175000.00 | LIKHITHA INFRASTRUCTURE LIMITED
277.00 | KERB STONE FIXING
278.00 | Providing and fixing precast concrete Kerb stones (125 wide X 300 deep) of M-30 grade or equivalent of approved make and shape at or near ground level as per approved pattern and setting in position with cement mortar 1:3 (1 cement : 3 coarse sand) including the cost of required centering, shuttering and finishing smooth with 6 mm thick cement plaster 1:3 (1 cement : 3 fine sand) wherever required over 75 mm thick PCC 1:4:8 levelling course, complete in all respects as per scope of work, detailed construction drawings, technical specifications and directions of the Engineer-In-Charge. Note:- 1. Rate to include all labour, tools, tackles, factory manufactured & steam cured Kerb Stones, shuttering, transportation, water charges, earth work if any, PCC etc complete | 50.00 | M |  | 2680.00 | 134000.00 | 1750.00 | 87500.00 | 2500.00 | 125000.00 | 87500.00 | Mideast Pipeline Products
279.00 | VALVE PIT
280.00 | Supply, & Construction of Valve Pit-TYPE I (3.0m x 2.5 m x 2m) in size (internal dimension) as per attached tender drawing, technical specification and direction of Engineer-In-Charge complete in all respect. Note: 1. Rate incudes all the supply of material, labour, machinery etc. to complete the job in all respect. No any separate payment shall be made under other clauses mentioned elsewhere. 2. For stone breaking for making the pit separate payment shall be done as per SOR available in tender. | 1.00 | Nos. |  | 195000.00 | 195000.00 | 175000.00 | 175000.00 | 250000.00 | 250000.00 | 175000.00 | Mideast Pipeline Products
281.00 | SAND FILLING
282.00 | Supplying and filling approved SAND of specified quality under floors, in foundations, plinths, tank foundations etc. for all depths and heights including cost of sand,royalties, transportation to site for all leads and lifts,including loading, unloading, spreading in layers of loose thickness not exceeding 150 mm,watering,ramming,compacting with mechanical compactors and/or other equipment to the specified levels to achive 85% relative density as per IS:2720 Part XIV,including preparation of subgrade to the required slope,providing testing apparatus and testing the degree of consolidation all complete as per drawings, specifications and direction of Engineer-in-charge.The rates shall be inclusive of the cost of all labour,material,equipments etc. all complete . | 750.00 | M3 |  | 5500.00 | 4125000.00 | 2750.00 | 2062500.00 | 1000.00 | 750000.00 | 750000.00 | LIKHITHA INFRASTRUCTURE LIMITED
283.00 | DEMOLITION OF R.C.C./BRICKS/STONE MASONRY/STEEL WORK
284.00 | Site clearance by demolition of R.C.C./Brickwork/Stone Masonry/Stone Soling, Flexible pavements etc. along with removing the debris and disposal of unserviceable material to any lead and staking of serviceable materials, handing over serviceable material to concerned department if required as per technical specifications and direction of Engineer-in-charge. Note: 1. Rate includes cost of all labour, tools, tackles, hire charges, royalties, levies, leads, loading/unloading, transportation, water, electric power, illumination etc. complete in all respects as per scope of work, detailed construction drawings, technical specifications and direction of Engineer-in-charge. 2. Demolition of RCC/PCC/Brick Masonry/Road will be paid in NET CUM as demolished. | 20.00 | M3 |  | 1000.00 | 20000.00 | 4500.00 | 90000.00 | 1500.00 | 30000.00 | 20000.00 | oval projects engineering pvt ltd
285.00 | SOAK PIT Construction of soak pit conforming to IS:2470 Part-I and as per standard, masonry, filling and hand packing brick bats of size ranging between 40mm to 50, connecting with septic tank with necessary fittings, piping etc.including excavation, back filling and disposal of surplus earth for all leads, complete as per drawings, specifications and directions of Engineer- in-Charge. for following users ( Users -10 NOS ) | 3.00 | Nos. |  | 125000.00 | 375000.00 | 100000.00 | 300000.00 | 100000.00 | 300000.00 | 300000.00 | LIKHITHA INFRASTRUCTURE LIMITED, Mideast Pipeline Products
286.00 | SEPTIC TANK Construction, supplying, installation, testing and commissioning of septic tank as per standards and IS:2470 Part-I , with all necessary accessories like inlet, outlet vent pipes, manhole covers, rungs etc. including earthwork in excavation in all type of soil except soft and hard rock, backfilling and disposal of surplus earth for all leads etc. complete as per standards, drawings, specifications and directions of Engineer-in-Charge. All material including cement supplied by contractor for ( Users -10 NOS ) | 3.00 | Nos. |  | 225000.00 | 675000.00 | 175000.00 | 525000.00 | 150000.00 | 450000.00 | 450000.00 | LIKHITHA INFRASTRUCTURE LIMITED
287.00 | MANHOLE Construction as per Standard drawing of brick masonry (brick class shall be as mentioned below) inspection chambers/manholes of 750mmx750mm internal size 1000mm deep(Max.) in cement mortar 1:4 (1 cement: 4 sand) with CI frame and cover 500mm clear dia, (circular Medium duty of grade MD-10) conforming to IS:1726 fixed on RCC slab of M-30 grade, necessary excavation, supplying, fixing 4 Nos. 16mm dia M.S. rungs, M-20 grade foundation concrete 1:3 cement mortar(1 cement: 3 sand) plastering of 13mm average thickness for inside & 16mm avg. thickness for outside exposed surfaces, backfilling, disposal of surplus earth upto a lead of 100M, benching with M-20 grade cement concrete and rendering smooth with a neat coat of cement slurry, painting the C.I. frame and cover with two coats of chlorinated rubber zinc phosphate primer @ 40µ DFT per coat and finish painting consists of two coats of chlorinated rubber paint @40µ DFT per coat etc. all complete as per drawings, specifications and directions of Engineer-in- Charge. | 6.00 | Nos. |  | 28500.00 | 171000.00 | 7500.00 | 45000.00 | 60000.00 | 360000.00 | 45000.00 | Mideast Pipeline Products
288.00 | Site clearance by demolition of STEEL work etc. along with removing the disposal of unserviceable material to any lead and staking of serviceable materials, handing over serviceable material to concerned department if required as per technical specifications and direction of Engineer-in-charge. Note: 1. Rate includes cost of all labour, tools, tackles, hire charges, royalties, levies, leads, loading/unloading, transportation, water, electric power, illumination etc. complete in all respects as per scope of work, detailed construction drawings, technical specifications and direction of Engineer-in-charge. 2. Demolition of steel work will be paid in NET Kg as demolished. | 150.00 | Kg |  | 450.00 | 67500.00 | 50.00 | 7500.00 | 60.00 | 9000.00 | 7500.00 | Mideast Pipeline Products
289.00 | ERC/IRC
290.00 | Construction of ERC/IRC as per Std. including supplying and laying in position PVC pipes conforming to IS:4985 Class-I for electrical and instrumentation Road Crossings as per standard drawing and its addendum, including cutting the pipes if necessary, lowering, laying in position to proper levels, etc. embedded in M-20 grade concrete, providing proper jointing as per code requirements or manufacturer's recommendations, etc. including earth work in excavation in all types of soil except soft and hard rock, backfilling and making good the surface, including cutting of new/ existing roads and making good the same including supply of any road material if required, (Back filling with road material shall be done in 150 mm thick layers well watered and compacted), including supplying and providing in the encasement concrete, cable crossing indicator made out of 4 mm thick MS circular plate of dia. 150mm welded to 16 mm dia. MS rod of approximately 1.0 m length and painting and lettering with 2 coats of approved enamel paint of approved colour over a coat of red oxide primer etc., supply and fixing of reinforcement as per drawing, including disposal of surplus earth anywhere within plant boundary limit etc. all complete as per drawings, specifications and instructions of Engineer-in-Charge. | 25.00 | M |  | 4500.00 | 112500.00 | 6000.00 | 150000.00 | 5000.00 | 125000.00 | 112500.00 | oval projects engineering pvt ltd
291.00 | EARTH WORK IN FOUNDATION
292.00 | Earth work in Excavation below ground level for all kinds of works in ALL TYPES OF SOIL as classified in specification for a depth upto 1.5m including removal of vegetation, shrubs and debris, cutting and dressing of sides in slopes, levelling, grading and ramming of bottoms, dewatering of accumulated water from any source and keeping the surface dry for subsequent works and disposal or stacking of excavated material within a lead of 100m, as directed including providing temporary supports to existing service lines like water pipes, sewage pipes, electric overhead and underground cables etc. all complete. | 1655.00 | M3 |  | 200.00 | 331000.00 | 400.00 | 662000.00 | 300.00 | 496500.00 | 331000.00 | oval projects engineering pvt ltd
293.00 | For depth beyond 1.5m and upto & inclusive of 3.0m. | 35.00 | M3 |  | 500.00 | 17500.00 | 750.00 | 26250.00 | 500.00 | 17500.00 | 17500.00 | LIKHITHA INFRASTRUCTURE LIMITED, oval projects engineering pvt ltd
294.00 | Backfilling after execution of the WORK to proper grade and level with selected materials from available excavated soil from spoil heaps, including re-excavating the deposited soil excavated earlier, breaking clods, laying at all depths and heights in layers of thickness not exceeding 15 Cms. watering, rolling and ramming by manual methods/ mechanical compactors to achieve 90% laboratory maximum dry density, dressing, trimming etc. in foundations, plinths, trenches, pits etc. all complete. | 780.00 | M3 |  | 242.00 | 188760.00 | 120.00 | 93600.00 | 250.00 | 195000.00 | 93600.00 | Mideast Pipeline Products
295.00 | EARTHWORK IN FILLING including supply by excavating the earth from BORROW AREAS arranged by CONTRACTOR for all leads, transporting the earth from borrow area including cleaning & stripping the earth at borrow areas, breaking clods, loading, unloading and laying at all depths and heights in layers of thickness not exceeding 15 cms., watering, rolling and ramming by manual methods/mechanical compactors to achieve 90% of the maximum laboratory dry density, dressing, trimming, levelling the top surface etc. in foundations, plinths, trenches etc. all complete. | 6630.00 | M3 |  | 525.00 | 3480750.00 | 2200.00 | 14586000.00 | 600.00 | 3978000.00 | 3480750.00 | oval projects engineering pvt ltd
296.00 | Transporting and disposing the SURPLUS EARTH AND DEBRIS including shrubs and vegetations from construction area beyond the initial lead of 100M including re-excavating the deposited soil excavated earlier, transportation, loading, unloading, laying at all depths and heights, stacking, levelling and dressing both the area (viz. from where the earth is transported and where it is deposited) to required levels and slopes complete with all lifts as directed. For carting on the basis of truck measurements (volume of truck reduced by 30% for voids) i) Upto 1.0Km. | 945.00 | M3 |  | 450.00 | 425250.00 | 650.00 | 614250.00 | 150.00 | 141750.00 | 141750.00 | LIKHITHA INFRASTRUCTURE LIMITED
297.00 | PLAIN & REINFORCED CEMENT CONCRETE:
298.00 | Providing and laying PLAIN CEMENT CONCRETE for all depths below and upto plinth level in foundations,drains, fillings, non-suspended floors, pavements & ramps or any other works etc. including shuttering, tamping, ramming, vibrating, curing, shuttering etc. all as specified in any shape, position, thickness and finishing the top surface rough or smooth as specified and directed all complete for concrete of nominal mix 1:4:8 by volume (1 Cement: 4 Coarse Sand: 8 Crushed Stone Aggregates/Gravels with 40mm and down size graded crushed stone aggaregates. | 235.00 | M3 |  | 3500.00 | 822500.00 | 9000.00 | 2115000.00 | 6500.00 | 1527500.00 | 822500.00 | oval projects engineering pvt ltd
299.00 | Providing and laying PLAIN CEMENT CONCRETE for all depths below and upto plinth level in foundations,drains, fillings, non-suspended floors, pavements & ramps or any other works etc. including shuttering, tamping, ramming, vibrating, curing, etc. all as specified in any shape, position, thickness and finishing the top surface rough or smooth as specified and directed all complete for concrete grade M20 with 20mm and down size graded crushed stone aggaregates/Gravels. . | 63.00 | M3 |  | 7250.00 | 456750.00 | 12000.00 | 756000.00 | 6800.00 | 428400.00 | 428400.00 | LIKHITHA INFRASTRUCTURE LIMITED
300.00 | Providing and laying REINFORCED CEMENT CONCRETE OF M-25 GRADE with 20mm and down size graded crushed stone aggregates/gravel in SUB-STRUCTURE of all types e.g. foundations, footings, raft, beams, slabs, pile caps, retaining walls, jambs, counterforts, buttresses, trenches, manholes,pipe encasement, catchpits, drains, RCC pits, equipment/machine foundations, pedestals, pipe sleepers, columns, plinth beams, suspended floors, beams, staircases, landings, steps, brackets etc. (including single pour concreting upto 250m3), including cost of admixtures if used,providing pockets, openings, recesses, chamfering etc., wherever required, vibrating, tamping, curing and rendering if required to give a smooth and even surface etc. all complete (excluding the Cost of Reinforcement and Shuttering) for all depths below and upto plinth level in any shape, position and thickness etc. all complete as specified, shown and directed. | 340.00 | M3 |  | 9280.00 | 3155200.00 | 13500.00 | 4590000.00 | 8000.00 | 2720000.00 | 2720000.00 | LIKHITHA INFRASTRUCTURE LIMITED
301.00 | Providing and laying REINFORCED CEMENT CONCRETE OF M-25 GRADE with 20mm and down size graded crushed stone aggregates/gravel in SUPER STRUCTURE in suspended floors, slabs, beams, columns, walls including counterforts, staircases, landings, steps, facias, fins, mouldings, gutters, shelves, windowsills, canopies, lintels, girders, ducts, brackets, chajjas with drip moulds, pedestals, posts, struts, equipment/machine foundations, ramps etc. (including single pour concreting upto 250m3) including cost of admixtures if used providing pockets, openings, recesses, chamfering wherever required, vibrating, tamping, curing and rendering if required to give a smooth and even surface etc. all complete (excluding the Cost of Reinforcement and Shuttering) for all heights above plinth level in any shape, position, thickness etc. all complete as specified, shown and directed. | 130.00 | M3 |  | 14120.00 | 1835600.00 | 14500.00 | 1885000.00 | 8500.00 | 1105000.00 | 1105000.00 | LIKHITHA INFRASTRUCTURE LIMITED
302.00 | Manufacturing, transporting, supplying and erecting in position Reinforced Cement Concrete PRECAST ELEMENTS such as columns, beams, cover slabs, lintels, louvers, fins, shelves etc. of M-25 grade with 20mm and down size graded crushed stone aggregates/gravel, for all leads, levels, shapes and thickness including all moulds, shuttering and centering, vibrating, tamping, curing, chamfering wherever required, finishing the top surface with cement mortar 1:3 ( 1 Cement : 3 Sand) to give a smooth and even surface, or non skid finish as specified, providing lifting hooks, metal inserts, making holes pockets, (only M.S. inserts to be measured & paid separately) transporting to site, erecting, levelling, aligning and fixing in position with cement mortar 1:3 (1Cement : 3 Coarse Sand), breaking bricks and/or concrete surfaces and making good the same etc. all complete (excluding the Cost of Reinforcement ) and as directed. 1) Each unit upto and inclusive of 500 Kg. | 5.00 | M3 |  | 5500.00 | 27500.00 | 17500.00 | 87500.00 | 20000.00 | 100000.00 | 27500.00 | oval projects engineering pvt ltd
303.00 | CENTERING AND SHUTTERING
304.00 | Providing and fixing CENTERING AND SHUTTERING in foundations, footings, raft beams, slabs, pile caps, retaining walls, jambs, counter-forts, buttresses, trenches, equipment/machine foundations, pedestals, abutments, pipe sleepers, columns, plinth beams, lintels, suspended slabs, beams, staircases, landings, steps, non-circular tunnels/bunkers/silos/ shafts/ hoppers/liquid storage structures etc. including shuttering for single pour concreting, strutting, bracing, propping etc., keeping the same in position during concreting and removal of the same after specified period etc. for Straight/ Inclined Shuttering, keeping necessary provision for inserts, projecting dowels, anchor bolts or any other fixture etc. all complete and as specified and directed.
305.00 | i) For all depths below and upto & inclusive of plinth level. | 1400.00 | M2 |  | 800.00 | 1120000.00 | 650.00 | 910000.00 | 400.00 | 560000.00 | 560000.00 | LIKHITHA INFRASTRUCTURE LIMITED
306.00 | ii) For all heights above plinth level. | 1300.00 | M2 |  | 750.00 | 975000.00 | 700.00 | 910000.00 | 500.00 | 650000.00 | 650000.00 | LIKHITHA INFRASTRUCTURE LIMITED
307.00 | REINFORCEMENT
308.00 | Supplying and placing in position HIGH STRENGTH DEFORMED STEEL BARS REINFORCEMENT (conforming to IS:1786, Grade Fe 415), for R.C.C. work including transporting the Steel, straightening, cleaning, decoiling, cutting, bending to required shapes and lengths as per details, binding with contractor's own 16 SWG black soft annealed binding wire at every intersection, supplying and placing with proper cover blocks, supports, chairs, overlaps, welding, spacers, fanhooks etc. for all heights and depths etc. all complete as directed. | 41.00 | MT |  | 95555.00 | 3917755.00 | 140000.00 | 5740000.00 | 90000.00 | 3690000.00 | 3690000.00 | LIKHITHA INFRASTRUCTURE LIMITED
309.00 | STRUCTURAL STEEL WORKS
310.00 | Supplying, transporting, storing, fabricating in position and testing/examining bolted and/or welded STRUCTURAL STEEL WORKS at all levels and locations including all builtup sections/compound sections made out of rolled sections and/or plates/bent plates in trusses, purlins, wind ties, wind girders, columns, portals, racks, frameworks, crane gantries, surge girders, bracings, floor beams, lifting beams, monorails, platforms, staircases (excluding chequered plates and gratings), ladders, stoppers, brackets, side runners, sagrods, supports for equipment and technological accesories and process piping, hand railings, posts, conveyor galleries, trestles, towers, masts, junction houses etc., cutting to required size, straightening/bending if required, edge preparation, cleaning, preheating, bolting/welding of joints, (including sealing the joints of box sections with continuous welding), finishing edges by grinding, fixing in line and level with temporary staging & bracing and removal of the same after erection, grouting with Ordinary Grout or premix free flow Nonshrink Grout as specified, including preparation and submission of detailed fabrication drawings and applying primer after fabrication as per specification (for normal corrosive environment), etc. all complete | 4.00 | MT |  | 123800.00 | 495200.00 | 160000.00 | 640000.00 | 150000.00 | 600000.00 | 495200.00 | oval projects engineering pvt ltd
311.00 | MISCELLANEOUS STEEL WORKS
312.00 | Supplying, fabricating, fixing and keeping in position at all levels and locations THREADED ANCHOR BOLTS of all diameters and nomenclature including nuts, washers, anchor plates, pipe sleeves etc. in foundations, columns, pedestals, slabs, beams, walls etc. or any other place as directed including handling & transporting, straightening if required, turning from relevant size M.S. rounds to required diameter, threading, welding, providing necessary templates and auxilliary dummy structures, if any, necessary tying and welding with reinforcement, adjustment of shuttering & reinforcement/any other fixture, greasing exposed metal surfaces, covering bolts and packing the sleeves with jute cloth etc. all complete as specified and directed. | .30 | MT |  | 162600.00 | 48780.00 | 237000.00 | 71100.00 | 150000.00 | 45000.00 | 45000.00 | LIKHITHA INFRASTRUCTURE LIMITED
313.00 | Supplying, transporting, storing, fabricating and fixing in position M.S. METAL INSERT (with lugs) of any shape made out of flats, plates, rolled sections, pipes etc. providing necessary templates, staging, cutting, straightening, if required, bolting, welding as required and embedding in position on both Plain and Reinforced Cement concrete members inclusive of adjusting shuttering & reinforcement/any other fixture, welding where necessary, tying and holding to correct level, line and position, any auxilliary dummy structures to support the heavy inserts, painting exposed surfaces with a coat of Red Oxide Zinc Chromate Primer etc. all complete for all depths and heights as specified and directed. | .30 | MT |  | 162600.00 | 48780.00 | 172000.00 | 51600.00 | 150000.00 | 45000.00 | 45000.00 | LIKHITHA INFRASTRUCTURE LIMITED
314.00 | Supplying, fabricating and erecting in position at all levels and locations bolted, clamped and/or welded GRATING (fabricated as per standards) made out of M.S. flats/M.S. flats with M.S. rounds in walkways, platforms, stair treads etc. including cutting to required size, shape, making holes, notches, openings of required size, nosing, straightening if required, making the edges smooth, removing the burrs, fabricating clamps, fixing, welding, preparation and submission of fabrication drawings and preparing the surfaces for painting, surface cleaning, wire brushing, removal of mill scale, dust, rust, oil or grease and applying one shop coat of Red Oxide Zinc Chromate Primer after fabrication etc. all complete as specified and directed. | .50 | MT |  | 162600.00 | 81300.00 | 175000.00 | 87500.00 | 150000.00 | 75000.00 | 75000.00 | LIKHITHA INFRASTRUCTURE LIMITED
315.00 | Supplying, fabricating and erecting in position at all levels and locations bolted, clamped and/or welded GRATING (fabricated as per standards) made out of M.S. flats/M.S. flats with M.S. rounds in walkways, platforms, stair treads etc. including cutting to required size, shape, making holes, notches, openings of required size, nosing, straightening if required, making the edges smooth, removing the burrs, fabricating clamps, fixing, welding, preparation and submission of fabrication drawings and preparing the surfaces for painting, surface cleaning, wire brushing, removal of mill scale, dust, rust, oil or grease and applying one shop coat of Red Oxide Zinc Chromate Primer after fabrication etc. all complete as specified and directed. | .50 | MT |  | 162600.00 | 81300.00 | 175000.00 | 87500.00 | 150000.00 | 75000.00 | 75000.00 | LIKHITHA INFRASTRUCTURE LIMITED
316.00 | BRICK MASONRY
317.00 | Providing and laying BRICK MASONRY WITH BRICKS OF CLASS 7.5 in cement mortar 1:6 (1 Cement : 6 Sand) in one or more brick thickness and in any shape (excluding circular/curved brick masonry) at all depths and height including the cost of materials, labour, scaffolding/ staging, sampling & testing, soaking of bricks, cutting and laying of bricks, providing recesses, making openings of any shape & size, finishing the joints flush below ground level and raking out the joints above ground level, sealing the gap between masonry and soffit of beam/slab, embedding the fittings & fixtures, curing, etc. all complete as per specifications. | 400.00 | M3 |  | 8425.00 | 3370000.00 | 15000.00 | 6000000.00 | 9000.00 | 3600000.00 | 3370000.00 | oval projects engineering pvt ltd
318.00 | External Walls Ordinary plain cement plaster Average 18mm thick 1:4 (1 cement : 4 sand). Cement supplied by the Contractor at their cost. | 1430.00 | M2 |  | 225.00 | 321750.00 | 500.00 | 715000.00 | 350.00 | 500500.00 | 321750.00 | oval projects engineering pvt ltd
319.00 | Internal Walls Ordinary plain cement plaster Average 12mm thick 1:4 (1 cement : 4 sand). Cement supplied by the Contractor at their cost | 2970.00 | M2 |  | 225.00 | 668250.00 | 450.00 | 1336500.00 | 300.00 | 891000.00 | 668250.00 | oval projects engineering pvt ltd
320.00 | Ceiling Ordinary plain cement plaster Average 6 mm thick 1:4 (1 cement : 4 sand). | 30.00 | M2 |  | 325.00 | 9750.00 | 500.00 | 15000.00 | 250.00 | 7500.00 | 7500.00 | LIKHITHA INFRASTRUCTURE LIMITED
321.00 | Painting of Walls External walls:- Providing & applying 3 coats of waterproof decorative cement paint of approved make and approved shade, cleaning, including preparation of surfaces,base primer, curing etc. all complete | 2700.00 | M2 |  | 198.00 | 534600.00 | 500.00 | 1350000.00 | 150.00 | 405000.00 | 405000.00 | LIKHITHA INFRASTRUCTURE LIMITED
322.00 | Internal walls:- Providing & applying 2 coats of waterproof decorative cement paint of approved make and approved shade, cleaning, including preparation of surfaces,base primer, curing etc. all complete | 2000.00 | M2 |  | 295.00 | 590000.00 | 500.00 | 1000000.00 | 175.00 | 350000.00 | 350000.00 | LIKHITHA INFRASTRUCTURE LIMITED
323.00 | ROOFING TREATMENT
324.00 | Providing and applying polyether based polyurethane (PU) waterproof coating consisting of 2 components (resin + hardener) in four coats consisting of a primer adhesion coat and three sealing coats applied by brush evenly to perfect level @ min.160 gm/sq.M per coat over R.C.C. slab including sprinkling the last coat of P.U. with a layer of clean sand (300 micron) and laying min. 50mm thk. PCC (1 cement :2 coarse sand :4 aggregate) over the fully cured coating in panels of max. 1.2M x 1.2M with 24 SWG chicken wiremesh finished smooth and sealing joints between panels with Polysulphide sealant as per approved manufacturers spec. and including preparing the base surface (levelling, cleaning, filling up cracks with thin paste of Polyurethane filling compound) providing fillets of 75mm radius with PCC (1 cement : 2 coarse sand : 4 aggregate) at junctions of horizontal and vertical surfaces, continuing the water proofing on vertical face to a minimum ht. of 150mm over finished roof surface, terminating it in continuous groove of 10mm x 20mm and filling with polyurethane sealent putty, continuing the treatment into rain water outlets by , providing 450mm x 450mm khuras at all outlets, levelled down by min. 25mm, finishing all complete. Cement supplied by the Contractor at their cost. | 45.00 | M2 |  | 1165.00 | 52425.00 | 150.00 | 6750.00 | 1000.00 | 45000.00 | 6750.00 | Mideast Pipeline Products
325.00 | 110mm dia O.D. Size. exposed PVC rain water pipe jointed with bonding solution of approved quality and make with pressure rating of 4kg/cm2 including clamps, connections etc. all as per approved manufacturer's details. | 30.00 | RM |  | 435.00 | 13050.00 | 500.00 | 15000.00 | 500.00 | 15000.00 | 13050.00 | oval projects engineering pvt ltd
326.00 | Providing and applying two coats of synthetic enamel paint of approved make and shade to give an even shade including cleaning and preparation of surfaces, providing 2 coats of primer, stopping and filling etc. complete. | 45.00 | M2 |  | 338.00 | 15210.00 | 1000.00 | 45000.00 | 250.00 | 11250.00 | 11250.00 | LIKHITHA INFRASTRUCTURE LIMITED
327.00 | DOORS/VENTILATOR/WINDOWS
328.00 | Aluminium glazed doors with cup pivots of aluminium alloy to IS designation NS-4 of IS-737 and IS designation of A-5-M of IS- 617, Heavy duty hydraulically operated, adjustable floor mounted door closer conforming to IS:6315 (single/double action), 250mm and 150mm long, 10mm dia anodized. Aluminium tower bolts as per IS : 204 one each for each shutter, brass body mortice lock (6 levers, as perIS : 2209) with aluminium handle on both sides, etc. all complete for each shutter, with plain anodized aluminium sections and 5mm thk. toughened glass as per IS:5437 . | 21.00 | M2 |  | 4250.00 | 89250.00 | 1500.00 | 31500.00 | 11000.00 | 231000.00 | 31500.00 | Mideast Pipeline Products
329.00 | Aluminium glazed window/ventilator with approved make sections, friction hinges, cast aluminium handle, etc. all complete with approved shade electrostatically powder coated aluminium sections and 6.3mm thk. laminated glass as per IS:2553. Openable type. | 10.00 | M2 |  | 4250.00 | 42500.00 | 2000.00 | 20000.00 | 11000.00 | 110000.00 | 20000.00 | Mideast Pipeline Products
330.00 | VITRIFIED TILES Providing and laying Vitrified tile flooring of size 600mm x 600mm of approved make (Marbonate or approved equivalent) set in cement slurry over 1:4 cement mortar bed of 35mm average thickness at all levels. Joints between tiling to be filled with grout of approved shade as per manufacturers specifications. Rate to include cost for laying tiles to approved pattern, design as directed by Architect, including surface cleaning, cement mortar, curing, acid wash, etc., and protecting the flooring with polythene sheet and pop overlay till hand over. | 30.00 | M2 |  | 2400.00 | 72000.00 | 1500.00 | 45000.00 | 2000.00 | 60000.00 | 45000.00 | Mideast Pipeline Products
331.00 | ACID RESISTANT TILES Providing and laying acid resistant, vitrified tiles of approved size as per manufacturer's specs. in floor/ skirting/ Dado laid over and including bitumen priming layer, 12mm thick Bitumen mastic layer and 6mm thick resin type chemical resistant mortar conforming to IS: 4443 including raking out and flush pointing of joints with resin type chemical resistant mortar, preparation of back ground surface, finishing etc. all complete. Minimum 10mm thk. tiles of approved size for flooring | 20.00 | M2 |  | 2800.00 | 56000.00 | 2500.00 | 50000.00 | 2500.00 | 50000.00 | 50000.00 | LIKHITHA INFRASTRUCTURE LIMITED, Mideast Pipeline Products
332.00 | CERAMIC TILE FLOORING Providing and laying Ceramic tile flooring of approved shade of premium quality of Kajaria make or approved equivalent set in cement slurry over 1:4 cement mortar bed of 35mm average thickness. Joints between tiling to be filled with grout of approved shade as per manufacturers specifications. | 20.00 | M2 |  | 4520.00 | 90400.00 | 2000.00 | 40000.00 | 1800.00 | 36000.00 | 36000.00 | LIKHITHA INFRASTRUCTURE LIMITED
333.00 | VITRIFIED SKIRTING Providing and injecting approved chemical emulsions as specified for pre-constructional ANTI-TERMITE TREATMENT and creating a chemical barrier under and around column pits, wall trenches, basement excavations, top surfaces of plinth filling, junction of wall and floor, along the external perimeter of building, expansion joints, surrrounding of pipes and conduits etc. all complete as specified and directed. (Plinth area of the building at ground floor only shall be measured). | 5.00 | M2 |  | 1000.00 | 5000.00 | 2000.00 | 10000.00 | 2500.00 | 12500.00 | 5000.00 | oval projects engineering pvt ltd
334.00 | DPC Providing and laying 40mm thick DAMP PROOF COURSE with plain cement concrete of nominal mix of 1:1.5:3 with 10mm & down size graded crushed stone aggregates in two layers of 20mm thick with two coats of hot bitumen (Grade A90/S90 conforming to IS:73) applied @ 1.7 Kg/sq.m. over each layer as per specifications including cleaning, watering the top surface of walls, centering, shuttering, placing, tamping, curing, sprinkling an even layer of dry & sharp sand over the hot bitumen etc. all complete as specified and directed. | 9.00 | M2 |  | 3500.00 | 31500.00 | 15000.00 | 135000.00 | 600.00 | 5400.00 | 5400.00 | LIKHITHA INFRASTRUCTURE LIMITED
335.00 | Providing and injecting approved chemical emulsions as specified for pre-constructional ANTI-TERMITE TREATMENT and creating a chemical barrier under and around column pits, wall trenches, basement excavations, top surfaces of plinth filling, junction of wall and floor, along the external perimeter of building, expansion joints, surrrounding of pipes and conduits etc. all complete as specified and directed. (Plinth area of the building at ground floor only shall be measured). | 30.00 | M2 |  | 3500.00 | 105000.00 | 500.00 | 15000.00 | 600.00 | 18000.00 | 15000.00 | Mideast Pipeline Products
336.00 | FALSE CEILING Providing and fixing suspended false ceiling consisting of 12.5mm thick Gypsum plaster board suspended on GI framework with staggered joints. GI framework to consist of GI perimeter channels 0.55mm thick 20mm x 30mm along perimeter of false ceiling of ceiling, screw fixed to wall/partition with nylon sleeves and screws @ 600mm c/c. Suspending GI intermediate channels of size 0.9mm thick 45mm x 15mm from the soffit at max dist 1220mm c/c with ceiling angle 0.55mm thick 25mm x 10mm fixed to soffit using proprietary supplied GI cleats and steel expansion fasteners. Ceiling section 0.55mm thick web size 51.5mm and flanges 26mm each and 10.5mm lips are fixed to perpendicular to intermediate channel @ 457mm c/c using connecting clips. 12.5mm thk. tapered gypsum plasterboard (IS 2095-1982) is screw fixed to ceiling section with 25mm drywall screws @ 230mm c/c. Boards to be finished with proprietary supplied jointing tape and jointing compound and sand papered to achieve a smooth and seamless finish. and 2 coats of primer suitable for plasterboard applied and two coats of soft sheen enamel paint to be applied as per manufacturer specification. Rate quoted to include vertical drops of 250mm and all cut-outs required for light fixtures, smoke detectors and other services cut-outs complete as directed by Architect. (Vendor to account for additional supports as required). Rate quoted to include cost of providing support framework formed of perimeter channels for fixing light fixtures, AC grills/diffusers etc., Also to provide concealed perimeter channel support as required to support modular grid ceiling sections at junction between gypboard false ceiling and modular grid tile ceiling. | 10.00 | M2 |  | 5500.00 | 55000.00 | 1500.00 | 15000.00 | 4000.00 | 40000.00 | 15000.00 | Mideast Pipeline Products
337.00 | SANITARY WORKS
338.00 | Cost of providing and fixing cera / hindware wall mounted EWC with power flush with seat cover etc, (Ivory colour) set in 1:2:4 concrete and doing necessary angles, connections.etc., | 2.00 | Nos |  | 8500.00 | 17000.00 | 15000.00 | 30000.00 | 30000.00 | 60000.00 | 17000.00 | oval projects engineering pvt ltd
339.00 | Cost of providing and fixing wash basin of cera/hindware make (Ivory colour) fixed to existing wall using necessary angles, connections, including all SS accessories like waste coupling, bottle trap, inlet connection tube etc., complete. | 3.00 | Nos |  | 8500.00 | 25500.00 | 5000.00 | 15000.00 | 7500.00 | 22500.00 | 15000.00 | Mideast Pipeline Products
340.00 | Orissa Pan Type wall mounted ceramic urinals of approved ivory colour with all SS accessories like waste coupling, bottle trap, inlet connection tube etc., complete, Cera/ HINDWARE. | 3.00 | Nos |  | 8500.00 | 25500.00 | 8000.00 | 24000.00 | 10000.00 | 30000.00 | 24000.00 | Mideast Pipeline Products
341.00 | PILLAR COCK Cost of providing and fixing pillar cock long neck with aerator. Jaguar or approved equivalent fixed with necessary accessories. | 6.00 | Nos |  | 800.00 | 4800.00 | 1000.00 | 6000.00 | 5000.00 | 30000.00 | 4800.00 | oval projects engineering pvt ltd
342.00 | ANGULAR STOP COCK Cost of providing and fixing ½" dia Jaquar angle stopcock. | 6.00 | Nos |  | 800.00 | 4800.00 | 1200.00 | 7200.00 | 1500.00 | 9000.00 | 4800.00 | oval projects engineering pvt ltd
343.00 | HEALTH FAUCET Cost of providing and fixing Health faucet CP Jaquar are approved equivalent. | 2.00 | Nos |  | 1200.00 | 2400.00 | 1200.00 | 2400.00 | 2500.00 | 5000.00 | 2400.00 | Mideast Pipeline Products, oval projects engineering pvt ltd
344.00 | CONCEALED STOPCOCK Cost of providing and fixing concealed stopcock Jaquar or approved equivalent | 2.00 | Nos |  | 800.00 | 1600.00 | 1500.00 | 3000.00 | 2000.00 | 4000.00 | 1600.00 | oval projects engineering pvt ltd
345.00 | NAHANI TRAP Cost of providing and fixing CI Nahani trap/ 'P' trap set in 1:2:4 concrete and jointed with spun hemp & doing necessary lead caulking and making necessary 1:2:4 concrete cistern, when req. and plastering with water-proof compound to a smooth finish . | 2.00 | Nos |  | 1000.00 | 2000.00 | 1500.00 | 3000.00 | 2500.00 | 5000.00 | 2000.00 | oval projects engineering pvt ltd
346.00 | C.P TRAP Cost of providing and fixing C.P. cockroach trap, floor drains of Chilli / equivalent make | 2.00 | Nos |  | 1000.00 | 2000.00 | 1000.00 | 2000.00 | 1000.00 | 2000.00 | 2000.00 | LIKHITHA INFRASTRUCTURE LIMITED, Mideast Pipeline Products, oval projects engineering pvt ltd
347.00 | SS jali Cost of providing and fixing SS Jali of Jaquar /equivalent make | 2.00 | Nos |  | 100.00 | 200.00 | 500.00 | 1000.00 | 500.00 | 1000.00 | 200.00 | oval projects engineering pvt ltd
348.00 | MIRROR Supplying and fixing mirror for wash basin of standard make as per standard specifications | 3.00 | Nos |  | 1000.00 | 3000.00 | 2500.00 | 7500.00 | 5000.00 | 15000.00 | 3000.00 | oval projects engineering pvt ltd
349.00 | TOWEL ROD Supplying and fixing Towel rod of standard make as per standard specifications | 3.00 | Nos |  | 250.00 | 750.00 | 1000.00 | 3000.00 | 2000.00 | 6000.00 | 750.00 | oval projects engineering pvt ltd
350.00 | INTERNAL PLUMBING WORKS Internal Plumbing work P/f 1/2" G.I."C" class Tata / Zenith or equivalent pipe and 50mm & 75mm dia. PVC Pipe outlet ( prince or equivalent ) including G.I. & PVC assorted fittings, such as elbow,tees ,bends,& unions including applying creosote and wrapping with hessin cloth, including chasing the walls for concealing the pipe lines and making good the same. This includes providing & fixing 3/4" dia "C" class G.I. Pipe for inlet & outlet of Water Tank connection | 30.00 | RM |  | 750.00 | 22500.00 | 500.00 | 15000.00 | 350.00 | 10500.00 | 10500.00 | LIKHITHA INFRASTRUCTURE LIMITED
351.00 | EXTERNAL PLUMBING WORKS
352.00 | supply, transportation and erection of 500 liters SINTEX / Equivalent water tanks | 3.00 | Nos |  | 5500.00 | 16500.00 | 15000.00 | 45000.00 | 12000.00 | 36000.00 | 16500.00 | oval projects engineering pvt ltd
353.00 | Providing & fixing of external plumbing consisting of CPVC or equivalent pipes varying from dia 3" to 6" with all fittings like bend, tees, gate valves, NRV's, y's etc which Nani traps,special pieces and accessories for laying joiniting including testing & commissioning of all Pantry/toilets. | 45.00 | RM |  | 800.00 | 36000.00 | 1500.00 | 67500.00 | 300.00 | 13500.00 | 13500.00 | LIKHITHA INFRASTRUCTURE LIMITED
354.00 | Supply and installation of Porta Cabin of size (4 mtr X 3 mtr ) as per drawing attached in bid document including associated civil foundation works. | 4.00 | Nos |  | 95000.00 | 380000.00 | 375000.00 | 1500000.00 | 500000.00 | 2000000.00 | 380000.00 | oval projects engineering pvt ltd
355.00 | Supplying and filling of Bouldors
356.00 | Supplying and filling of various sizes and type of boulders as per site requirement or as per direction of EIC. Rate involves supply, transportation, unloading at site, laying, etc. to complete the work in all respect. | 20.00 | M3 |  | 15000.00 | 300000.00 | 2500.00 | 50000.00 | 20000.00 | 400000.00 | 50000.00 | Mideast Pipeline Products
357.00 | Supplying, fixing and tensioning in position 2.5mm(12gauge), 2 ply, 4 points installation, Concertina Coil, GI straining bolts and binding wire with all labour and materials etc. complete as per drawings, specifications and directions of Engineer-in-Charge | 350.00 | RM |  | 450.00 | 157500.00 | 300.00 | 105000.00 | 600.00 | 210000.00 | 105000.00 | Mideast Pipeline Products
358.00 | Supply, laying and commissioning GI water supply piping (Heavy Duty, Tata / Jindal / Indus make) with all fitting such as garden irrigation fittings, water meter, water connection, and all other fittings including earth cutting, filling, disposal of surplus earth, bore well 150 mm dia, minimum 50 meter depth and submersible pumps CRI make 3 h.p. including all accessories, panel, wiring all complete in all respects as per scope of work, detailed drawings, technical specifications and directions of the Engineer-in-Charge. | 2.00 | Nos |  | 146500.00 | 293000.00 | 250000.00 | 500000.00 | 100000.00 | 200000.00 | 200000.00 | LIKHITHA INFRASTRUCTURE LIMITED
359.00 | Road and Pavement to complete the work in all respect. Note: 1. Rate incudes all the supply of material, labour, machinery etc. to complete the job in all respect. No any separate payment shall be made under other clauses mentioned elsewhere. | 205.00 | M3 |  | 6520.00 | 1336600.00 | 15000.00 | 3075000.00 | 7000.00 | 1435000.00 | 1336600.00 | oval projects engineering pvt ltd
360.00 | SECTION-D [CATHODIC PROTECTION WORKS]
361.00 | CATHODIC PROTECTION SYSTEM
362.00 | All works shall be carried out as per approved drawings and specifications. Work shall include design / residual engineering, preparation of CP schematic drawing, supply, installation, testing and commissioning of complete CP system, all related civil work, including providing foundations, supply of all materials as specified in SCC, instruments, consumables, touch-up epoxy paint as required, including supply of paint, tools, tackles, labor, transportation for satisfactory completion of work and as per directions of EIC. In addition to the items mentioned below the Contractor's scope shall include connecting the new pipelines to existing pipelines/cathode-points of TR units by means of jumpering/bonding.
363.00 | Complete Detailed Survey, Engineering, Supply, laying, installation, termination, testing & commissioning of Cathodic Protection system complete Civil Works and all material and labour as per specifications, drawings and instruction of EIC. Work to be completed in all respects. | 34.00 | KM |  | 2650.00 | 90100.00 | 18750.00 | 637500.00 | 5000.00 | 170000.00 | 90100.00 | oval projects engineering pvt ltd
364.00 | Supply, laying & testing of 600 / 1100V grade single core, stranded tinned copper conductor cables, XLPE insulated / PVC sheathed, armoured as per IS of following sizes. The work shall include excavation for cable trenching at min. 1.2 m below GL in all types of soil including rock, backfilling of cable in trenches, lugging, ferrulling, making termination as per drawings & specification. Supply of all tools, tackles, consumables, etc. for completion of work, in all respect and as per directions of EIC.
365.00 | 25 mm2 | 550.00 | Mtr. |  | 465.00 | 255750.00 | 550.00 | 302500.00 | 500.00 | 275000.00 | 255750.00 | oval projects engineering pvt ltd
366.00 | 10 mm2 | 500.00 | Mtr. |  | 228.00 | 114000.00 | 350.00 | 175000.00 | 350.00 | 175000.00 | 114000.00 | oval projects engineering pvt ltd
367.00 | 6 mm2 | 1180.00 | Mtr. |  | 186.00 | 219480.00 | 280.00 | 330400.00 | 300.00 | 354000.00 | 219480.00 | oval projects engineering pvt ltd
368.00 | Making cable to pipe connections by thermit welding for following cables, including excavation for exposing pipe, removal of coating / wrapping, thermit welding recoating of the area of weld by epoxy filling, holiday testing, backfilling, supply of all tool, tackles, consumables thermit weld kits & labour for satisfactory completion of work.
369.00 | 6 mm2 Cables | 80.00 | No. |  | 1210.00 | 96800.00 | 880.00 | 70400.00 | 2000.00 | 160000.00 | 70400.00 | Mideast Pipeline Products
370.00 | 10 mm2 Cables | 20.00 | No. |  | 1725.00 | 34500.00 | 1050.00 | 21000.00 | 2500.00 | 50000.00 | 21000.00 | Mideast Pipeline Products
371.00 | 25 mm2 Cables | 48.00 | No. |  | 2345.00 | 112560.00 | 1500.00 | 72000.00 | 3000.00 | 144000.00 | 72000.00 | Mideast Pipeline Products
372.00 | Supply & installation of Small test station as per enclosed drawings and technical specifications. Work shall include all related civil works including foundation, termination of cables inside the test stations along with lugs & ferules sealing of cable entry space with bitumen compound supply of all materials, consumables, tools, tackles, etc. for satisfactory completion of work and as per directions of EIC. | 50.00 | No. |  | 15700.00 | 785000.00 | 30000.00 | 1500000.00 | 21000.00 | 1050000.00 | 785000.00 | oval projects engineering pvt ltd
373.00 | Supply & installation of 20Kg Zn anode at a depth of 1.5 - 2.0m on all type of soil including rock alongwith 10m tail cable of 25mm2 high conductivity, tinned, stranded copper conductor, 650 / 1100V grade, XLPE insulated, armoured, PVC sheathed for grounding electrical surges in the pipeline at HT crossings. The work includes excavation, laying of Zn anode of minimum 20 Kg weight, backfilling & all related civil work, complete in all respects. The work shall also include anode to tail cable connection, cable laying and termination inside the test station. | 34.00 | No. |  | 20975.00 | 713150.00 | 28000.00 | 952000.00 | 25000.00 | 850000.00 | 713150.00 | oval projects engineering pvt ltd
374.00 | Supply, installation, testing and commissioning of surge diverter inside the manual test stations at terminal locations, complete in all respects as per the specifications and directions of EIC. | 1.00 | No. |  | 18500.00 | 18500.00 | 19000.00 | 19000.00 | 25000.00 | 25000.00 | 18500.00 | oval projects engineering pvt ltd
375.00 | Supply & installation of 7.5 Kg Mg anodes after pre-packaged with chemical backfill as per enclosed drawing. The anodes will have to be buried at a depth of 1.5 to 2m on all types of soil including rock at approved location. The work shall include all earth work, laying of anodes & cables in position and termination of cable inside test stations with lugs, shunt & variable resistors, supply of all tools, tackles, consumables, labour transportation of materials, etc. required for satisfactory completion of work and directions of EIC. | 34.00 | No. |  | 16125.00 | 548250.00 | 26000.00 | 884000.00 | 18000.00 | 612000.00 | 548250.00 | oval projects engineering pvt ltd
376.00 | Supply, installation, testing and commissioning of spark-gap arrestors across insulating joints. | 2.00 | No. |  | 18320.00 | 36640.00 | 22000.00 | 44000.00 | 25000.00 | 50000.00 | 36640.00 | oval projects engineering pvt ltd
377.00 | Supply, installation, testing and commissioning of Electrolytic Polarization cell (as per approved design) | 15.00 | No. |  | 26860.00 | 402900.00 | 150000.00 | 2250000.00 | 175000.00 | 2625000.00 | 402900.00 | oval projects engineering pvt ltd
378.00 | Note: (1) The quantities given above against individual items are indicative and shall not be considered to be binding. The quantities may be increased, decreased or deleted at site at the time of actual execution. Procurement shall be done as per actual site condition, approved construction drawings and as per instruction of EIC. The unit rate shall be operated to work out the final payment to the contractor; (2) In each area, quantities given against individual item may be utilised / used for other consumers in same area.
379.00 | CATHODIC PROTECTION SYSTEM (PCP)
380.00 | Design, Engineering, Supply, Installation, Testing & Commissioning of Permanent Cathodic Protection (PCP) System (for 25 years) using LIDA single Electrodes or string (MMO) anodes with backfill, Junction Box, AJB, CJB, Cables, Monitoring System, any equipment and hardwares as per specification including Pre design surveys, Packing, Transportation to Project site, Post Commissioning Surveys of PCP system, system monitoring with other installation items required for completeness of the job. Design package including Site survey, formulae used, Design calculations, BOQ, Technical Specifications and data recording formats, Quality Assurance Control (QA/QC) methodology and submission of monitoring reports for owner evaluation, owner/consultant approved survey report, also includes all materials, equipments, consumables, start up/commissioning spares, etc., including transportation, storage of materials at site, As-built drawings, Documentation and O&M Manual.
381.00 | Design Engineering, Soil Resistivity Measurement, Soil Chemical analysis , Testing and Commissioning of Pipeline length | 34.00 | KM |  | 2665.00 | 90610.00 | 21000.00 | 714000.00 | 5000.00 | 170000.00 | 90610.00 | oval projects engineering pvt ltd
382.00 | Transformer Rectifier Unit
383.00 | Supply and Installation of GSM BASED TRU 10V/5A Transformer Rectifier Unit with operating range of 230 V AC and DC Output Rating - 10V/5A min, with GPS based current interrupter and full compliance to IEC specs exactly as per technical specification of tender document as per the detailed specifications, data sheet & approved drawings. It also including civil foundations, structural support etc. dual earthing of TR unit. | 1.00 | No. |  | 170000.00 | 170000.00 | 300000.00 | 300000.00 | 400000.00 | 400000.00 | 170000.00 | oval projects engineering pvt ltd
384.00 | Anode Ground Bed Assemblies (Deep well)(to be decided on the basis of soil resistivity data)
385.00 | Supply and Installation of Deep well Anode Beds with dual anode tail cable (from top and bottom of the anode string) of suitable length upto Anode Junction Box) for permanent cathodic protection system by impressed current method to protect external surface of 3 layers PE coated pipeline,against corrosion as per specifications for minimum service life of 30 years by using deep well anode bed construction of minimum 50 meter deep,with minimum 8’’ (200 mm) Dia MS pipe filled with Petroleum Coke Breeze of resistance ≤ 5Ω ,vent pipe, dead weight & a cable string of 10 mm2 size contains minimum 6 nos. mixed metal oxide coated titanium tubular anodes of size ST 1.6/50 cm, each MMO anode has current output of 2.5 Amp and other accessories like vent pipe, Calcined petroleum coke breeze, Riged PVC pipe of 12" (300mm) with minimum 15 mtrs in length (ie. 15 meter inactive anode bed), Nylon Rope, etc.from the approved vendor as per specification. | 1.00 | No. |  | 1630200.00 | 1630200.00 | 1100000.00 | 1100000.00 | 700000.00 | 700000.00 | 700000.00 | LIKHITHA INFRASTRUCTURE LIMITED
386.00 | Supply and Installation Anode Junction Box with all accessories (Like variable resistor, shunt, bus bar etc.,) | 1.00 | No. |  | 60810.00 | 60810.00 | 40000.00 | 40000.00 | 45000.00 | 45000.00 | 40000.00 | Mideast Pipeline Products
387.00 | Supply and Installation Cathode Junction Box with all accessories (Like shunt, bus bar etc.) | 1.00 | No. |  | 31800.00 | 31800.00 | 36000.00 | 36000.00 | 45000.00 | 45000.00 | 31800.00 | oval projects engineering pvt ltd
388.00 | Supply and Installation Reference Electrode Junction Box/test station with all accessories | 1.00 | Nos. |  | 30600.00 | 30600.00 | 30000.00 | 30000.00 | 25000.00 | 25000.00 | 25000.00 | LIKHITHA INFRASTRUCTURE LIMITED
389.00 | Supply and Installation Permanent Reference Cell with Special Backfill in Cotton bag | 3.00 | Nos. |  | 18270.00 | 54810.00 | 32000.00 | 96000.00 | 25000.00 | 75000.00 | 54810.00 | oval projects engineering pvt ltd
390.00 | Supply & Installation of cables – Annealed high conductivity, tinned, stranded copper conductor, XLPE insulated, 650/1100 V grade, PVC,FRLS sheathed or as per specification and Miscellaneous such as termination, tagging, excavating the trench for cable laying, backfilling, etc., including the cost of all labour, materials, tools and tackles.
391.00 | 1C x 6 sqmm armoured - Potential Measurement & ref. cell cable (RE/PE to REJB & REJB to CJB) | 220.00 | Mtrs |  | 134.00 | 29480.00 | 200.00 | 44000.00 | 300.00 | 66000.00 | 29480.00 | oval projects engineering pvt ltd
392.00 | 10c x 2.5 sq mm measurement cable (from CJB to TRU) | 140.00 | Mtrs |  | 432.00 | 60480.00 | 687.00 | 96180.00 | 500.00 | 70000.00 | 60480.00 | oval projects engineering pvt ltd
393.00 | 1C x 35 sqmm armoured (anode & cathode header cable) | 600.00 | Mtrs |  | 568.00 | 340800.00 | 562.00 | 337200.00 | 750.00 | 450000.00 | 337200.00 | Mideast Pipeline Products
394.00 | 3C x 10 sqmm armoured conductor (AC incomer power supply cable from Main DB to TR unit - PVC/PVC, armoured) | 80.00 | Mtrs |  | 452.00 | 36160.00 | 718.00 | 57440.00 | 600.00 | 48000.00 | 36160.00 | oval projects engineering pvt ltd
395.00 | Supply and Installation of pipe to cable connection by Pin Brazing Encapsulation method | 20.00 | Nos. |  | 4565.00 | 91300.00 | 5625.00 | 112500.00 | 4500.00 | 90000.00 | 90000.00 | LIKHITHA INFRASTRUCTURE LIMITED
396.00 | Corrosion Coupons | 3.00 | Nos. |  | 7600.00 | 22800.00 | 15000.00 | 45000.00 | 5000.00 | 15000.00 | 15000.00 | LIKHITHA INFRASTRUCTURE LIMITED
397.00 | Monitoring the Installed (PCP) System for three months after handing over the system. This includes monthly monitoring for PSP reading and weekly monitoring of TR unit for reading of TR parametres. | 1.00 | LS |  | 82000.00 | 82000.00 | 112500.00 | 112500.00 | 50000.00 | 50000.00 | 50000.00 | LIKHITHA INFRASTRUCTURE LIMITED
398.00 | Interference and Mitigation Survey (Solid State decoupling device, Isolating Spark gap, zinc grounding cell and Test station at HT line locations have already been installed in the existing TCP system of the pipeline). However, if any other mitigation measures required then same will be in scope of PCP contractor. | 18.00 | Nos. |  | 131500.00 | 2367000.00 | 18750.00 | 337500.00 | 75000.00 | 1350000.00 | 337500.00 | Mideast Pipeline Products
399.00 | Testing and commissioning of PCP system | 1.00 | Lot |  | 185000.00 | 185000.00 | 350000.00 | 350000.00 | 150000.00 | 150000.00 | 150000.00 | LIKHITHA INFRASTRUCTURE LIMITED
400.00 | CIPL Survey | 34.00 | km |  | 6650.00 | 226100.00 | 12500.00 | 425000.00 | 7500.00 | 255000.00 | 226100.00 | oval projects engineering pvt ltd
401.00 | DCVG Survey | 34.00 | km |  | 7250.00 | 246500.00 | 11250.00 | 382500.00 | 7500.00 | 255000.00 | 246500.00 | oval projects engineering pvt ltd
402.00 | Note: (1) The quantities given above against individual items are indicative and shall not be considered to be binding. The quantities may be increased, decreased or deleted at site at the time of actual execution. Procurement shall be done as per actual site condition, approved construction drawings and as per instruction of EIC. The unit rate shall be operated to work out the final payment to the contractor; (2) In each area, quantities given against individual item may be utilised / used for other consumers in same area.
403.00 | SECTION-E [ELECTRICAL WORKS]
404.00 | Supply, installation, testing, commissioning of Street Lighting Fixture suitable for 250W HPMV or Equivalent LED Lamps on Lighting Poles (4mtr Height) with aluminium paint complete with mounting bracket, flameproof control gear box, internal cable from fitting to junction box, flameproof fittings etc. including civil foundation with pipe inserts for cables and connecting work, with all material and labour as per specifications, drawings and instruction of EIC. Work to be completed in all respects. | 18.00 | Nos. |  | 7315.00 | 131670.00 | 26875.00 | 483750.00 | 35000.00 | 630000.00 | 131670.00 | oval projects engineering pvt ltd
405.00 | Supply, installation, testing, commissioning of Indoor Lighting Fixtures suitable for 26/36W LED Lamps for including all fixing arrangements and all material and labour as per specifications, drawings and instruction of EIC. Work to be completed in all respects. | 10.00 | Nos. |  | 1560.00 | 15600.00 | 9062.00 | 90620.00 | 4500.00 | 45000.00 | 15600.00 | oval projects engineering pvt ltd
406.00 | Supply, installation, testing, commissioning of Exhaust fans (safe area) for including all fixing arrangements and all material and labour as per specifications, drawings and instruction of EIC. Work to be completed in all respects. | 3.00 | Nos. |  | 3500.00 | 10500.00 | 6812.00 | 20436.00 | 3800.00 | 11400.00 | 10500.00 | oval projects engineering pvt ltd
407.00 | Supply, installation of ceiling fan 1200 mm complete in all respects. | 2.00 | Nos. |  | 6500.00 | 13000.00 | 6562.00 | 13124.00 | 3500.00 | 7000.00 | 7000.00 | LIKHITHA INFRASTRUCTURE LIMITED
408.00 | Supply, installation, testing and commissioning of street light of 36 W LED with 7.5 mtr. high pole complete with JB and all accessories including civil foundation with pipe inserts for cables and connecting work, with all material and labour as per specifications, drawings and instruction of EIC. Work to be completed in all respects. | 14.00 | Nos. |  | 16500.00 | 231000.00 | 39375.00 | 551250.00 | 35000.00 | 490000.00 | 231000.00 | oval projects engineering pvt ltd
409.00 | Supply, installation, testing, commissioning of Exhaust fans (Corrosion Proof Type) for including all fixing arrangements and all material and labour as per specifications, drawings and instruction of EIC. Work to be completed in all respects. | 2.00 | Nos. |  | 5500.00 | 11000.00 | 24375.00 | 48750.00 | 28000.00 | 56000.00 | 11000.00 | oval projects engineering pvt ltd
410.00 | Floor mounted MEDB consisting of busbar chamber, cable alley, Incomer - 1 no. 200 Amp FP MCCB, Auto healthy phase selector & Outgoing - 2 nos. 100 Amp FP MCB, 9 nos. 63 Amp FP MCB, 3 nos. 32 Amp FP MCB(as per technical specification, data sheet & SLD enclosed with this tender), complete with ammeter, voltmeter, energy meter, voltage selector switch, indicating Lamps etc. | 1.00 | Nos. |  | 78920.00 | 78920.00 | 725000.00 | 725000.00 | 1800000.00 | 1800000.00 | 78920.00 | oval projects engineering pvt ltd
411.00 | Recess/Surface mounted Indoor Lighting Panel(ILP) Consisting of 40 Amp FP MCB+ELCB as incomer and 12 nos. 10A DP MCBs as out goings. | 1.00 | Nos. |  | 6250.00 | 6250.00 | 78125.00 | 78125.00 | 45000.00 | 45000.00 | 6250.00 | oval projects engineering pvt ltd
412.00 | Recess/Surface mounted Power Panel(PP) Consisting of 63 Amp FP MCB+ELCB as incomer and 9 nos. 20A DP MCBs as out goings. | 1.00 | Nos. |  | 6350.00 | 6350.00 | 61875.00 | 61875.00 | 65000.00 | 65000.00 | 6350.00 | oval projects engineering pvt ltd
413.00 | Recess/Surface mounted Outdoor Lighting Panel OLP (For External Lighting) Consisting of 40 Amp FP MCB+ELCB as incomer, Contactor, timer, A/M switch, PB, indication Lamp etc Outgoing Through Timer: 6 Nos. 16 Amp DP MCB | 1.00 | Nos. |  | 8650.00 | 8650.00 | 93125.00 | 93125.00 | 80000.00 | 80000.00 | 8650.00 | oval projects engineering pvt ltd
414.00 | Supply, installation, testing, commissioning of Flameproof Flood Lighting Fixtures suitable for 250/400W HPMV or Equivalent LED Lamps for including all fixing arrangements on top of terrace of container and all material and labour as per specifications, drawings and instruction of EIC. Work to be completed in all respects. | 2.00 | Nos. |  | 5600.00 | 11200.00 | 29312.00 | 58624.00 | 28000.00 | 56000.00 | 11200.00 | oval projects engineering pvt ltd
415.00 | Supply, installation, testing, commissioning of Modular Switch Board for including all fixing arrangements and all material and labour as per specifications, drawings and instruction of EIC. Work to be completed in all respects. | 10.00 | Nos. |  | 2625.00 | 26250.00 | 1181.00 | 11810.00 | 4000.00 | 40000.00 | 11810.00 | Mideast Pipeline Products
416.00 | Supply, installation, testing, commissioning of wall mounted 24V DCDB for including all fixing arrangements and all material and labour as per specifications, drawings and instruction of EIC. Work to be completed in all respects. | 1.00 | Nos. |  | 4684.00 | 4684.00 | 72500.00 | 72500.00 | 195000.00 | 195000.00 | 4684.00 | oval projects engineering pvt ltd
417.00 | Supply, installation, testing, commissioning of 5/15A Switch Socket for including all fixing arrangements and all material and labour as per specifications, drawings and instruction of EIC. Work to be completed in all respects. | 8.00 | Nos. |  | 111.00 | 888.00 | 656.00 | 5248.00 | 4000.00 | 32000.00 | 888.00 | oval projects engineering pvt ltd
418.00 | Supply, installation, testing & commissioning of the complete earthing system, earth electrodes/pit, earth main ring, earthing of metering skid, electrical equipments, instrument panels, field instruments, process equipments & pipes / flanges including all associated civil work with all material & labour as per specification & drawings approved by the company. Each earthing system shall include the following.
419.00 | 65mm dia 3 Mtr. Long GI PIPE Electrode with 6mm thick chequered plate cover, display board etc | 16.00 | Nos. |  | 3520.00 | 56320.00 | 26875.00 | 430000.00 | 18000.00 | 288000.00 | 56320.00 | oval projects engineering pvt ltd
420.00 | 600x600x3mm copper plate Electrode with 6 mm thick chequered plate cover, display board etc | 6.00 | Nos. |  | 4560.00 | 27360.00 | 41062.00 | 246372.00 | 15000.00 | 90000.00 | 27360.00 | oval projects engineering pvt ltd
421.00 | GI Strip (50X6) mm | 700.00 | Mtrs. |  | 255.00 | 178500.00 | 425.00 | 297500.00 | 350.00 | 245000.00 | 178500.00 | oval projects engineering pvt ltd
422.00 | GI Strip (25X6) mm | 300.00 | Mtrs. |  | 142.00 | 42600.00 | 243.00 | 72900.00 | 210.00 | 63000.00 | 42600.00 | oval projects engineering pvt ltd
423.00 | 1C 25 Sq.mm PVC insulated Cu Conductor | 150.00 | Mtrs. |  | 2405.00 | 360750.00 | 581.00 | 87150.00 | 350.00 | 52500.00 | 52500.00 | LIKHITHA INFRASTRUCTURE LIMITED
424.00 | 10 SWG GI wire | 300.00 | Mtrs. |  | 142.00 | 42600.00 | 60.00 | 18000.00 | 110.00 | 33000.00 | 18000.00 | Mideast Pipeline Products
425.00 | GI Wire, Copper wire, wire rope and all balance earthing material including copper strip (50 mmX 2 mm thick) jumper for flanges etc.as per the specification. | 3.00 | Lot |  | 25000.00 | 75000.00 | 26875.00 | 80625.00 | 50000.00 | 150000.00 | 75000.00 | oval projects engineering pvt ltd
426.00 | Supply, laying, installation, termination, testing, commissioning of 1100 Volt PVC insulated, PVC sheathed and armoured / unarmoured cables in trenches, excavated underground / trays, pulling through pipes and its proper sealing including underground trench and supply of hume pipes for road crossing, etc. as required as per specifications and drawings approved by the company.
427.00 | 4C X 16 Sqmm Cu conductor XLPE Insulated Armoured Power Cable of 1100V Grade | 300.00 | Mtrs. |  | 1102.00 | 330600.00 | 1606.00 | 481800.00 | 650.00 | 195000.00 | 195000.00 | LIKHITHA INFRASTRUCTURE LIMITED
428.00 | 4C X 6 Sqmm Cu conductor XLPE Insulated Armoured Power Cable of 1100V Grade | 600.00 | Mtrs. |  | 408.00 | 244800.00 | 687.00 | 412200.00 | 450.00 | 270000.00 | 244800.00 | oval projects engineering pvt ltd
429.00 | 3C X 2.5 Sqmm Cu conductor XLPE Insulated Armoured Power Cable of 1100V Grade | 400.00 | Mtrs. |  | 136.00 | 54400.00 | 243.00 | 97200.00 | 280.00 | 112000.00 | 54400.00 | oval projects engineering pvt ltd
430.00 | Supply, installation Cable Route Marker complete in all respects. | 30.00 | Nos |  | 618.00 | 18540.00 | 4812.00 | 144360.00 | 1500.00 | 45000.00 | 18540.00 | oval projects engineering pvt ltd
431.00 | SECTION-F [INSTRUMENTATION WORKS]
432.00 | Supply, Calibration and Installation of instrumentation items listed below: (For details, refer instrumentation specifications)
433.00 | Pressure Gauge of different Range and rating as per site requirement Engineering , Design, Supply, testing, installation, erection and commissioning. Also supply of erection material like SS316 tube, SS316 fittings, manifold, mounting stand and all other required material. Bourdon type with 2-way manifold, direct mount, 150mm dial, wetted part SS316, IP 65 rated, blow out protection and shatter proof heavy duty glass. | 16.00 | Nos |  | 2650.00 | 42400.00 | 40625.00 | 650000.00 | 18000.00 | 288000.00 | 42400.00 | oval projects engineering pvt ltd
434.00 | Pressure Transmitter of different Range and rating as per site requirement Engineering , Design, Supply, testing, installation, erection and commissioning. Also supply of erection material like SS316 tube, SS fittings, manifold, mounting stand and all other required material. Smart HART, Ex'd', IP-65, 24 VDC 2-wire loop powered. | 6.00 | Nos |  | 2780.00 | 16680.00 | 85625.00 | 513750.00 | 65000.00 | 390000.00 | 16680.00 | oval projects engineering pvt ltd
435.00 | Temperature Gauge - skin type, direct mount as per site requirement Engineering , Design, Supply, testing, installation, erection and commissioning. Also supply of erection material like SS armoured capillary, mounting stand and all other required material. Skin type, direct mount, 150mm dial, wetted part SS316, IP 65 rated and shatter proof heavy duty glass. | 4.00 | Nos |  | 7600.00 | 30400.00 | 28125.00 | 112500.00 | 22000.00 | 88000.00 | 30400.00 | oval projects engineering pvt ltd
436.00 | Temperature Transmitter of different Range and rating as per site requirement Engineering , Design, Supply, Installation, Calibration, Testing & Commissioning of Temperature Transmitters including mounting of Instrument on yoke, supply of yoke, supply and erection of supports for impulse lines wherever required, supply, fabrication & installation of SS manifolds/ SS impulse lines & SS valves & fittings with supports, testing and painting of supports. | 4.00 | Nos |  | 7600.00 | 30400.00 | 60625.00 | 242500.00 | 45000.00 | 180000.00 | 30400.00 | oval projects engineering pvt ltd
437.00 | RTD Engineering , Design with wake frequency calculation, Supply , Installation, Calibration, Testing & Commissioning of RTD Flanged type thermowell (as per approved Piping GAD & Hookup drawings) inclusive of installation of thermowell on thepiping nozzle and installation of instruments as per General Specification-Instrumentation | 6.00 | Nos |  | 7600.00 | 45600.00 | 30625.00 | 183750.00 | 25000.00 | 150000.00 | 45600.00 | oval projects engineering pvt ltd
438.00 | Valve Junction Bob - Gas Over Oil Actauted Valve (GOOV) and or HOV of different size and rating as per site requirement Installation of valve junction box and their accessories inclusive of supply of necessary cable glands, terminals and complete with cabling, glanding, termination and earthing followed by testing and commissioning of complete gas over oil actuated valve. | 4.00 | Nos |  | 5500.00 | 22000.00 | 40625.00 | 162500.00 | 45000.00 | 180000.00 | 22000.00 | oval projects engineering pvt ltd
439.00 | Gas Detection System (GDS) Supply, configuration, testing, installation, erection and commissioning of gas detection system including point gas detectors,control unit and junction boxes. Gas detector control unit shall be installed inside the local control panel. Supply, Laying of cable inside the cable trench, cable tray for hardwired signals and power cables from gas sensors to gas detectors control unit including glanding, termination, ferruling, dressing etc. at both ends. Supply of cable trays, installation and erection of cable trays and, supply of erection materials, cable ferrules, cable lugs, cable tie. | 2.00 | Nos |  | 115600.00 | 231200.00 | 312500.00 | 625000.00 | 300000.00 | 600000.00 | 231200.00 | oval projects engineering pvt ltd
440.00 | IR type, Flame proof, IP-65, housing material SS316 without display, range 0-100% LEL point hydrocarbon gas detector. | 8.00 | Nos |  | 6250.00 | 50000.00 | 178125.00 | 1425000.00 | 150000.00 | 1200000.00 | 50000.00 | oval projects engineering pvt ltd
441.00 | Hooter, electronic multi-tone, IP-65, Ex'd' and epoxy coated aluminium housing material. | 2.00 | Nos |  | 3520.00 | 7040.00 | 15625.00 | 31250.00 | 175000.00 | 350000.00 | 7040.00 | oval projects engineering pvt ltd
442.00 | Beacon, electronic stroboscopic type, IP-65, Ex'd' and epoxy coated aluminium housing material. | 2.00 | Nos |  | 2100.00 | 4200.00 | 18125.00 | 36250.00 | 160000.00 | 320000.00 | 4200.00 | oval projects engineering pvt ltd
443.00 | Manual Call Point (MCP), electronic, 24 VDC power, IP-65, Ex'd' and GRP/aluminium housing material | 2.00 | Nos |  | 5630.00 | 11260.00 | 20625.00 | 41250.00 | 35000.00 | 70000.00 | 11260.00 | oval projects engineering pvt ltd
444.00 | Junction box | 4.00 | Nos |  | 1250.00 | 5000.00 | 15625.00 | 62500.00 | 18000.00 | 72000.00 | 5000.00 | oval projects engineering pvt ltd
445.00 | Cables, Cables Trays and Junction boxes Supply, laying, installation, erection of signals cable from pressure transmitters, temperature transmitter to junction boxes, junction boxes to existing local control panel (LCP)/FC. including glanding, termination, ferruling, dressing etc. at both ends. Laying of cable from remote operated valve junction box to existing local control panel (LCP)/FC ncluding glanding, termination, ferruling, dressing etc. at both ends. Supply of cable trays, cables glands, junction boxes, erection materials, cable ferrules, cable lugs, cable tie. Installation and erection of cable trays and junction boxes Preparation of cable trench for burying cable, excavation, restoration of trench and compacting. Supply and laying of bricks and sand, pipes at all the crossings etc.
446.00 | 1P X 1 .5 Sq. mm Over all Screened | 1200.00 | Mtr |  | 96.80 | 116160.00 | 222.00 | 266400.00 | 110.00 | 132000.00 | 116160.00 | oval projects engineering pvt ltd
447.00 | 1 P x 2.5 Sq. mm Over all Screened | 750.00 | Mtr |  | 145.00 | 108750.00 | 306.00 | 229500.00 | 150.00 | 112500.00 | 108750.00 | oval projects engineering pvt ltd
448.00 | 2 P x 1.5 Sq. mm Over all Screened | 500.00 | Mtr |  | 188.00 | 94000.00 | 347.00 | 173500.00 | 300.00 | 150000.00 | 94000.00 | oval projects engineering pvt ltd
449.00 | 1Q X 1 .5 Sq. mm Over all Screened | 100.00 | Mtr |  | 202.00 | 20200.00 | 331.00 | 33100.00 | 400.00 | 40000.00 | 20200.00 | oval projects engineering pvt ltd
450.00 | 12P X 0 .5 Sq. mm Individual Screen & Over all Screened | 500.00 | Mtr |  | 398.00 | 199000.00 | 656.00 | 328000.00 | 600.00 | 300000.00 | 199000.00 | oval projects engineering pvt ltd
451.00 | 6 P x 1.5 Sq. mm Over all Screened NIS cable | 500.00 | Mtr |  | 492.00 | 246000.00 | 687.00 | 343500.00 | 450.00 | 225000.00 | 225000.00 | LIKHITHA INFRASTRUCTURE LIMITED
452.00 | 12 P x 1.5 Sq. mm Over all Screened NIS cable | 750.00 | Mtr |  | 946.00 | 709500.00 | 1187.00 | 890250.00 | 650.00 | 487500.00 | 487500.00 | LIKHITHA INFRASTRUCTURE LIMITED
453.00 | 1 T x 1.5 Sq. mm Over all Screened NIS cable | 320.00 | Mtr |  | 230.00 | 73600.00 | 247.00 | 79040.00 | 200.00 | 64000.00 | 64000.00 | LIKHITHA INFRASTRUCTURE LIMITED
454.00 | 8 T x 1.5 Sq. mm Over all Screened | 500.00 | Mtr |  | 360.00 | 180000.00 | 1160.00 | 580000.00 | 780.00 | 390000.00 | 180000.00 | oval projects engineering pvt ltd
455.00 | 4 P x 2.5 Sq. mm (For power supply) | 300.00 | Mtr |  | 608.00 | 182400.00 | 781.00 | 234300.00 | 650.00 | 195000.00 | 182400.00 | oval projects engineering pvt ltd
456.00 | 3C X 2 .5 Sq. mm Power cable | 750.00 | Mtr |  | 212.00 | 159000.00 | 368.00 | 276000.00 | 280.00 | 210000.00 | 159000.00 | oval projects engineering pvt ltd
457.00 | 2C X 1 .5 Sq. mm Power cable | 600.00 | Mtr |  | 108.50 | 65100.00 | 122.00 | 73200.00 | 210.00 | 126000.00 | 65100.00 | oval projects engineering pvt ltd
458.00 | Serial communication cable, Modbus RS - 485, PVC Sheathed, 4 pair | 100.00 | Mtr |  | 450.00 | 45000.00 | 295.00 | 29500.00 | 250.00 | 25000.00 | 25000.00 | LIKHITHA INFRASTRUCTURE LIMITED
459.00 | Junction Box 'Flameproof Junction box as per specification with Plug and suitable for cable entries of single pair and multi pair cable as per the Instrument cable schedule | 4.00 | Nos |  | 850.00 | 3400.00 | 20625.00 | 82500.00 | 28000.00 | 112000.00 | 3400.00 | oval projects engineering pvt ltd
460.00 | Cable Trays (60 mm wide x 30 mm height) | 750.00 | Mtr |  | 356.00 | 267000.00 | 310.00 | 232500.00 | 270.00 | 202500.00 | 202500.00 | LIKHITHA INFRASTRUCTURE LIMITED
461.00 | Cable Trays (100 mm wide x 30 mm height) | 550.00 | Mtr |  | 402.00 | 221100.00 | 468.00 | 257400.00 | 380.00 | 209000.00 | 209000.00 | LIKHITHA INFRASTRUCTURE LIMITED
462.00 | Cable Trays (300 mm wide x 30 mm height) | 300.00 | Mtr |  | 1050.00 | 315000.00 | 865.00 | 259500.00 | 950.00 | 285000.00 | 259500.00 | Mideast Pipeline Products
463.00 | Multi cable Transit (MCT) block with stay plate and module as per the approved datasheet | 3.00 | Nos |  | 5630.00 | 16890.00 | 48125.00 | 144375.00 | 100000.00 | 300000.00 | 16890.00 | oval projects engineering pvt ltd
464.00 | Canopy | 48.00 | Nos |  | 5120.00 | 245760.00 | 6062.00 | 290976.00 | 5000.00 | 240000.00 | 240000.00 | LIKHITHA INFRASTRUCTURE LIMITED
465.00 | Metering skid Testing & Commissioning assistance (For instrumentation part ) Testing & Commissioning of telemetry interface panel (TIC) , Gas Chromatograph (GC) & metering panel(flow computer panel) either in field or in control room , Laying of cables from skid JB to metering panel and /or GC panel/TIC and metering panel and /or GC panel to RTU including glanding, termination, ferruling, dressing etc. at both ends and commissioning assistance. Supply of cable trays if any, installation and erection of cable trays, cable ferrules, cable lugs, cable tie. Making of cable trench, excavation, restoration of trench, supply and installation of bricks and sand, pipes at all the crossings etc. , arrangement of nitrogen cylinders (for skid testing), PSV testing (through authorised agency). | 1.00 | Nos |  | 48650.00 | 48650.00 | 222500.00 | 222500.00 | 100000.00 | 100000.00 | 48650.00 | oval projects engineering pvt ltd
466.00 | Pressure Reduction System (PRS) Testing & Commissioning assistance (For instrumentation part ) Testing & Commissioning of telemetry interface panel (TIC) , Gas Chromatograph (GC) & metering panel(flow computer panel) either in field or in control room , Laying of cables from skid JB to metering panel and /or GC panel/TIC and metering panel and /or GC panel to RTU including glanding, termination, ferruling, dressing etc. at both ends and commissioning assistance. Supply of cable trays if any, installation and erection of cable trays, cable ferrules, cable lugs, cable tie. Making of cable trench, excavation, restoration of trench, supply and installation of bricks and sand, pipes at all the crossings etc. , arrangement of nitrogen cylinders (for skid testing), PSV testing (through authorised agency). | 1.00 | Nos |  | 48650.00 | 48650.00 | 156250.00 | 156250.00 | 100000.00 | 100000.00 | 48650.00 | oval projects engineering pvt ltd
467.00 | SECTION-G [TELECOM WORKS]
468.00 | System design, Inspection & factory testing, FAT, SAT, training, installation, commissioning, Trial run, pre-factory tests, packing, forwarding and supply of all goods including commissioning spares & documentation, pre-commissioning activity for telecom
469.00 | Supply of 24 Fibre Composite armoured Optical Fibre Cable drum (6 fibre G-655 & 18 fibre G-652) of 4 km +/-5% Cable drum length. | 34000.00 | Mtr |  | 94.50 | 3213000.00 | 125.00 | 4250000.00 | 120.00 | 4080000.00 | 3213000.00 | oval projects engineering pvt ltd
470.00 | Supply of jointing closure 24 Fiber, 2 way including all accessories (3M, Siemens, Raychem make only) | 34.00 | Nos |  | 4460.00 | 151640.00 | 3600.00 | 122400.00 | 9000.00 | 306000.00 | 122400.00 | Mideast Pipeline Products
471.00 | Supply of 40mm OD permanently lubricated HDPE telecom duct as per technical specifications including manufacturing, factory testing, inspection, packaging, forwarding, transportation, insurance, receipt and storage at site. | 3800.00 | Mtr |  | 47.50 | 180500.00 | 125.00 | 475000.00 | 120.00 | 456000.00 | 180500.00 | oval projects engineering pvt ltd
472.00 | Telecommunication Site Work
473.00 | Laying of HDPE Telecom Duct: Laying of 40mm HDPE Ducts in same pipeline trench direct buried or cased crossing through CS / HDPE conduit in all type of soil & terrain, excavated as required, padding, backfilling, etc. including supply of HDPE Duct accessories required including plastic couplers, end plugs, cable sealing plugs, end caps, etc. suitable & sufficient for above supplied ducts, cleaning and sealing of ducts at the end laid drum lengths, preparation and supply of cable blowing pit at each Km jointing of HDPE conduit, testing OD HDPE Duct and accessories after laying preparation of report and final drawing and documents as per specification, joint location marking, erection accessories, as-built, etc. | 34000.00 | Mtr |  | 8.00 | 272000.00 | 125.00 | 4250000.00 | 40.00 | 1360000.00 | 272000.00 | oval projects engineering pvt ltd
474.00 | Blowing of Optical Fibre Cable inside HDPE Duct: All activities pertaining to Blowing of Optical Fibre Cable in same pipeline trench directly (after testing drum at site), through CS / HDPE conduits along the pipeline also at crossing cable, sealing using all materials required, including laying of warning mats, etc. as per direction of EIC | 34000.00 | Mtr |  | 18.00 | 612000.00 | 85.00 | 2890000.00 | 40.00 | 1360000.00 | 612000.00 | oval projects engineering pvt ltd
475.00 | Supply and laying of GI Pipe (4") at crossings for protection of OFC / HDPE duct | 3500.00 | Mtr |  | 1195.00 | 4182500.00 | 1600.00 | 5600000.00 | 500.00 | 1750000.00 | 1750000.00 | LIKHITHA INFRASTRUCTURE LIMITED
476.00 | Splicing, Jointing of Optical Fiber Cable (Including Supply and Installation of jointing pits including sand, etc. & joint markers) | 34.00 | Nos |  | 3490.00 | 118660.00 | 24000.00 | 816000.00 | 25000.00 | 850000.00 | 118660.00 | oval projects engineering pvt ltd
477.00 | Supply of FTC with pig tails other accessories for termination of OFC - 24 Fibre in the Telecom Room | 4.00 | Set |  | 3500.00 | 14000.00 | 15625.00 | 62500.00 | 20000.00 | 80000.00 | 14000.00 | oval projects engineering pvt ltd
478.00 | Installation of FTC & Wire mesh, termination of OFC on FTC / DDF inside telecom room, splicing with steet fibre, fibre test, OTDR test, power testing of laid OFC, identification of fault, rectification, earthing, final testing and commissioning, preparation of reports, etc. work complete in all respect with all necessary accessories for all location till final Handing Over and Taking Over by Owner of laid OFC. | 4.00 | Set |  | 3500.00 | 14000.00 | 5500.00 | 22000.00 | 15000.00 | 60000.00 | 14000.00 | oval projects engineering pvt ltd
479.00 | Total of Section A+B+C+D+E+F+G
480.00 | GST on total of the above items in Percentage (The Quantity mentioned in this row may be ignored) | 1.00 | percentage |  | 18.00 | 18.00 | 18.00 | 18.00 | 18.00 | 18.00 | 18.00 | LIKHITHA INFRASTRUCTURE LIMITED, Mideast Pipeline Products, oval projects engineering pvt ltd
481.00 | Extended Stay Compensation
482.00 | Rate of Extened Stay Compensation per month beyond the time schedule and grace period mentioned in Bidding Document for reasons solely attributable to Owner (exclusive of GST) | 1.00 | Month |  | 565000.00 | 565000.00 | 1500000.00 | 1500000.00 | 1500000.00 | 1500000.00 | 565000.00 | oval projects engineering pvt ltd
483.00 | GST on total of the above items in Percentage (The Quantity mentioned in this row may be ignored) | 1.00 | percentage |  | 18.00 | 58181820.84 | 18.00 | 56334526.29 | 18.00 | 46801839.24 | 46801839.24 | LIKHITHA INFRASTRUCTURE LIMITED
| Total in Figures |  |  |  |  | 381414158.84 |  | 369304116.79 |  | 306812057.24
Lowest Amount Quoted BY: LIKHITHA INFRASTRUCTURE LIMITED(306812057.24)

## BOQ Summary
BOQ Summary Details Tender Title: LAYING OF PIPELINE AND ASSOCIATED FACILITIES FOR GOLD PLUS FLOAT GLASS PVT. LTD, BELGAVI, KARNATAKA Tender ID: 2023_GAIL_150404_1
Sheet Name | Sl.No | Bidder Name | Amount | Bid Rank
BoQ1 | 1 | LIKHITHA INFRASTRUCTURE LIMITED | 306812057.24 | L1
| 2 | Mideast Pipeline Products | 369304116.79 | L2
| 3 | oval projects engineering pvt ltd | 381414158.84 | L3