## BoQ1
Government eProcurement System Created By: Keerthy S Created Date/Time: 27-Sep-2023 11:18 AM Tender Title: Supply, installation and commissioning of Gas Detection system Tender ID: 2023_GAIL_160044_1
Tender Inviting Authority: GAIL (India) Limited
Name of Work: Design, Supply Installation, Testing and Commissioning of New LEL-GAS Detection System and Replacement of Old System with New LEL- GDS System in GAIL Maharashtra Region Pipeline Installations.
Tender No: GAIL/MU/C&P/O&M/23/04
SCHEDULE OF WORK / ITEM(S)
Sl.No | Description of Work / Item(s) | No.of Qty | Units | Estimated Rate | Ascent Networks Pvt Ltd(GSTN-27AAACB0666L1ZM) |  | ANACON PROCESS CONTROL(GSTN-NA)
[5 empty] | Rate | Amount | Rate | Amount | L1 Amount | L1 Vendor
1.10 | PANEL,GAS DETECTION,F\LEL DETECTION SYS Gas Detection Panel for LEL detection System for New Locations Supply of New Gas detection panel for monitoring min. 08 nos of IR based gas detectors with slot provision for future extension at various locations in Maharashtra region as per the sepcifications ,SCC & SOW mentioned in Tender document. .Panel Consists of microprocessor based control rack with display, microprocessor controller unit, power supply unit, dual redundant 24 V DC SMPS, common relay output and necessary panel wiring. Push buttons for test,acknowledge and reset for controller alarms ,hooter and beacon accessories, power distribution ,MCBs, fuses,supports, tag plates, paint, erection material, External hooter beacon alarm acknowledge, reset push buttons,power indication light, require lighting, ventilation, painting, name plate and as per specification mentioned in SCC | 21.00 | EA |  | 420000.00 | 10407600.00 | 364300.00 | 9027354.00 | 9027354.00 | ANACON PROCESS CONTROL
1.20 | HC GAS DETECTOR, INFRARED TYPE HC GAS DETECTOR, INFRARED TYPEHC GAS DETECTOR, INFRARED TYPE FOR 0 - 100 % LEL | 90.00 | EA |  | 150000.00 | 15930000.00 | 123249.00 | 13089043.80 | 13089043.80 | ANACON PROCESS CONTROL
1.30 | KIT,CALIBRATION,FOR LEL DETECTION SYSTEM KIT,CALIBRATION FOR LEL DETECTION SYSTEMSupply of portable gas calibration kit consisting of 50% LEL CH4 high pressure consists balance air, flw meter,rubber tube and calibration cap.Filling pressure 120 kg/cm2 and contents 60 liters. Certification accuracy +/- 1% or better. Stability 12 months. Refillable. | 8.00 | EA |  | 15000.00 | 141600.00 | 17550.00 | 165672.00 | 141600.00 | Ascent Networks Pvt Ltd
1.40 | INSTALLATION AND COMMISSIONG OF NEW GDS INSTALLATION AND COMMISIONING OF NEW GDS-5 LOCATIONS REPLACEMENT OF OLD GDS AND COMMISIONING OF NEW GDS-16 LOCATIONS TOTAL I&C-22 LOCATIONS (INCLUDING ONE SITE AT DABHOL WHERE ONLY ADDITION OF NEW DETECTORS,IO,JB AND CABLING IS REQUIRED IN EXISTING CONTROL PANEL | 22.00 | EA |  | 20000.00 | 519200.00 | 22725.00 | 589941.00 | 519200.00 | Ascent Networks Pvt Ltd
| Total in Figures |  |  |  |  | 26998400.00 |  | 22872010.80
Lowest Amount Quoted BY: ANACON PROCESS CONTROL(22872010.80)

## BOQ Summary
BOQ Summary Details Tender Title: Supply, installation and commissioning of Gas Detection system Tender ID: 2023_GAIL_160044_1
Sheet Name | Sl.No | Bidder Name | Amount | Bid Rank
BoQ1 | 1 | ANACON PROCESS CONTROL | 22872010.80 | L1
| 2 | Ascent Networks Pvt Ltd | 26998400.00 | L2

## Preferential Bidder BOQ Summary
Preferential Bidder Non-Itemwise BOQ Summary Details Tender Title: Supply, installation and commissioning of Gas Detection system Tender ID: 2023_GAIL_160044_1
Sheet Name | Sl.No | Bidder Name | Amount | Difference Amount from L1 | Difference Percentage from L1 | Tolerance Percentage | Preference Category
BoQ1 | 1 | ANACON PROCESS CONTROL | 22872010.80 |  |  | 15.00% | MSME
| 2 | Ascent Networks Pvt Ltd | 26998400.00 | 4126389.20 | 18.04% | 20.00% | Make in India