## BoQ1
Government eProcurement System Created By: RAJEEV KUMAR Created Date/Time: 08-Feb-2024 11:25 AM Tender Title: MODEL TERMINAL WORK IN SV/IP/RR TERMINALS UNDER HAZIRA PIPELINE JURISDICTION FOR BOTH HAZIRA AND SILVASSA MAINTENANCE BASE Tender ID: 2023_GAIL_179000_1
Tender Inviting Authority: GAIL (India) Limited Hazira Compressor Station, Icchapore Magdalla Road, PO-ONGC, Dist. Surat-394518, Gujarat
Name of Work: Model Terminal Works in SV/IP/RR terminals under Hazira Pipeline jurisdiction for both Hazira and Silvassa maintenance base in line with Model Terminal Guideline.
Contract No: GAIL/HZR/C&P/116914/FL-55C/23-24 (GePNIC Tender No. 2023_GAIL_179000_1 dtd 23.12.2023)
SCHEDULE OF WORK / ITEM(S)
Sl.No | Description of Work / Item(s) | No.of Qty | Units | Estimated Rate | Adarsh Associate(GSTN-24AAKFA6386M1ZY) |  | BANYANWOODS CONSERVE & ENGINEERS PRIVATE LIMITED(GSTN-NA) |  | PN RATHI(GSTN-NA)
[5 empty] | Rate | Amount | Rate | Amount | Rate | Amount | L1 Amount | L1 Vendor
1.00 | HAZIRA REGION WORKS
1.01 | Supply and Laying of Paver Block 60 mm thick C.C. paver block of M-35 grade with approved color design and pattern Providing and laying factory made chamfered edge Cement Concrete paver blocks in footpath, parks, lawns, drive ways or light traffic parking etc, of required strength, thickness & size/ shape, made by table vibratory method using PU mould, laid in required colour & pattern over 50mm thick compacted bed of sand, compacting and proper embedding/laying of inter locking paver blocks into the sand bedding layer through vibratory compaction by using plate vibrator, filling the joints with sand and cutting of paver blocks as per required size and pattern, finishing and sweeping extra sand. Supply of all material, manpower, resourses etc. & transportation to the site is in scope of contractor. Complete all as per direction of Engineer-in-Charge. | 2783.00 | M2 |  | 600.00 | 1669800.00 | 600.00 | 1669800.00 | 790.00 | 2198570.00 | 1669800.00 | Adarsh Associate, BANYANWOODS CONSERVE & ENGINEERS PRIVATE LIMITED
1.02 | Excavation work for laying Paver Block Earth work in surface excavation not exceeding 30 cm in depth but exceeding 1.5 m in width as well as 10 sqm on plan including getting out and disposal of excavated earth upto 50 m and lift upto 1.5 m, as directed by Engineer-in- Charge. Supply of all material, manpower, resourses etc. & transportation to the site is in scope of contractor. Complete all as per direction of Engineer-in-Charge. | 2948.00 | M2 |  | 50.00 | 147400.00 | 40.00 | 117920.00 | 30.00 | 88440.00 | 88440.00 | PN RATHI
1.03 | Providing and Laying PCC with Shuttering Providing and laying PLAIN CEMENT CONCRETE for all depths below and upto plinth level in foundations,drains, fillings, non-suspended floors, pavements & ramps or any other works etc. including shuttering, tamping, ramming, vibrating, curing, shuttering etc. all as specified in any shape, position, thickness and finishing the top surface rough or smooth as specified and directed all complete for concrete of nominal mix 1:4:8 by volume (1 Cement: 4 Coarse Sand: 8 Crushed Stone Aggregates/Gravels with 40mm and down size graded crushed stone aggregates. Supply of all material, manpower, resourses etc. & transportation to the site is in scope of contractor. Complete all as per direction of Engineer-in-Charge. | 139.15 | M3 |  | 5000.00 | 695750.00 | 4000.00 | 556600.00 | 5500.00 | 765325.00 | 556600.00 | BANYANWOODS CONSERVE & ENGINEERS PRIVATE LIMITED
1.04 | Supply and Laying of Stones Aggregate Supplying, stacking and spreading of 90 mm to 45 mm stone aggregate at each terminal for as per quantity instructed by EIC for each station. Supply of all material, manpower, resourses etc. & transportation to the site is in scope of contractor. Complete all as per direction of Engineer-in-Charge. | 257.40 | M3 |  | 1400.00 | 360360.00 | 1600.00 | 411840.00 | 1100.00 | 283140.00 | 283140.00 | PN RATHI
1.05 | Providing and Laying PCC without Shuttering Providing and laying in position ready mixed or site batched design mix cement concrete for plain cement concrete work; using coarse aggregate and fine aggregate derived from natural sources, Portland Pozzolana/Ordinary Portland /Portland Slag cement, admixtures in recommended proportions as per IS: 9103 to accelerate / retard setting of concrete, to improve durability and workability without impairing strength; including pumping of concrete to site of laying, curing, carriage for all leads; but excluding the cost of centering, shuttering and finishing as per direction of the engineer-in-charge; for the following grades of concrete. Works upto all level Concrete of M25 grade with minimum cement content of 300 kg /cum. Supply of all material, manpower, resourses etc. & transportation to the site is in scope of contractor. Complete all as per direction of Engineer-in-Charge. | 60.00 | M3 |  | 7000.00 | 420000.00 | 4800.00 | 288000.00 | 6400.00 | 384000.00 | 288000.00 | BANYANWOODS CONSERVE & ENGINEERS PRIVATE LIMITED
1.06 | Providing and Laying RCC Providing and laying in position ready mixed or site batched design mix cement concrete for reinforced cement concrete work; using coarse aggregate and fine aggregate derived from natural sources, Portland Pozzolana / Ordinary Portland /Portland Slag cement, admixtures in recommended proportions as per IS: 9103 to accelerate / retard setting of concrete, to improve durability and workability without impairing strength; including pumping of concrete to site of laying, curing, carriage for all leads; but excluding the cost of centering, shuttering, finishing and reinforcement as per direction of the engineer-in-charge; for the following grades of concrete. Works upto all level Concrete of M30 grade with minimum cement content of 350 kg /cum. Supply of all material, manpower, resourses etc. & transportation to the site is in scope of contractor. Complete all as per direction of Engineer-in-Charge. | 60.00 | M3 |  | 7500.00 | 450000.00 | 5500.00 | 330000.00 | 7200.00 | 432000.00 | 330000.00 | BANYANWOODS CONSERVE & ENGINEERS PRIVATE LIMITED
1.07 | REINFORCEMENT Supplying and placing in position HIGH STRENGTH DEFORMED STEEL BARS REINFORCEMENT (conforming to Thermo-Mechanically treated bar of Grade Fe 500-D or more), for R.C.C. work including transporting the Steel, straightening, cleaning, decoiling, cutting, bending to required shapes and lengths as per details, binding with contractor's own 16 SWG black soft annealed binding wire at every intersection, supplying and placing with proper cover blocks, supports, chairs, overlaps, welding, spacers, fanhooks etc. for all heights and depths etc. all complete as directed. Supply of all material, manpower, resourses etc. & transportation to the site is in scope of contractor. Complete all as per direction of Engineer-in-Charge. | 3200.00 | KG |  | 74.00 | 236800.00 | 78.00 | 249600.00 | 75.00 | 240000.00 | 236800.00 | Adarsh Associate
1.08 | Centring and Shuttering Works Centring and shuttering including strutting ,propping etc And removal of form For foundation ,footing ,bases of columns etc for mass concrete. Supply of all material, manpower, resourses etc. & transportation to the site is in scope of contractor. Complete all as per direction of Engineer-in-Charge. | 100.00 | M2 |  | 200.00 | 20000.00 | 400.00 | 40000.00 | 225.00 | 22500.00 | 20000.00 | Adarsh Associate
1.09 | BRICK MASONRY Providing and laying BRICK MASONRY WITH BRICKS OF CLASS 7.5 in cement mortar 1:4 (1 Cement: 4 Sand) in one or more brick thickness and in any shape (excluding circular/curved brick masonry) at all depths and height including the cost of materials, labour, scaffolding/ staging, sampling & testing, soaking of bricks, cutting and laying of bricks, providing recesses, making openings of any shape & size, finishing the joints flush below ground level and raking out the joints above ground level, sealing the gap between masonry and soffit of beam/slab, embedding the fittings & fixtures, curing, etc. Supply of all material, manpower, resourses etc. & transportation to the site is in scope of contractor. Complete all as per direction of Engineer-in-Charge. | 60.00 | M3 |  | 5300.00 | 318000.00 | 6000.00 | 360000.00 | 5900.00 | 354000.00 | 318000.00 | Adarsh Associate
1.10 | REPAIR OF PLASTER Repairs to plaster of thickness 12 mm to 20 mm in patches of area 2.5 sq. meters and under, including cutting the patch in proper shape, raking out joints and preparing and plastering the surface of the walls complete, including disposal of rubbish outside the terminal area where dumping is not prohibited. - with cement mortar 1:4 (1 parts Cement : 4 parts fine Sand). | 500.00 | M2 |  | 275.00 | 137500.00 | 450.00 | 225000.00 | 250.00 | 125000.00 | 125000.00 | PN RATHI
1.11 | Internal wall Painting Removing dry or oil bound distemper, water proofing cement paint and the like by scrapping, sand papering and preparing the surface smooth including necessary repairs to scratches by crack filler etc. complete. Applying priming coats with primer of approved brand and manufacture, having low VOC (Volatile Organic Compound ) content. With water thinnable cement primer or solvent thinnable primer on wall surface having VOC content less than 50 grams/litre as per direction of EIC. Distempering with 1st quality acrylic distemper (Ready mix) having VOC content less than 50 grams/ litre of approved brand and manufacture to give an even shade and including removing dry or oil bound distemper, water proofing cement paint and the like by scrapping, sand papering and preparing the surface smooth including necessary repairs to scratches etc. complete as per direction of EIC. Old work (one or more coats) The internal surfaces of building shall be finished with Acrylic Washable Distemper. Main Surface: Summer Dew (Asian Paints), Airy Lemon (Berger Paints) Supply of all material, manpower, resourses etc. & transportation to the site is in scope of contractor. Complete all as per direction of Engineer-in-Charge. | 2723.60 | M2 |  | 85.00 | 231506.00 | 150.00 | 408540.00 | 75.00 | 204270.00 | 204270.00 | PN RATHI
1.12 | External Wall Painting Removing dry or oil bound distemper, water proofing cement paint and the like by scrapping, sand papering and preparing the surface smooth including necessary repairs to scratches by crack filler etc. complete. Applying priming coats with primer of approved brand and manufacture, having low VOC (Volatile Organic Compound ) content. With water thinnable cement primer or solvent thinnable primer on wall surface having VOC content less than 50 grams/litre as per direction of EIC. Finishing walls with Premium Acrylic Smooth exterior paint with Silicone additives of required shade and including cleaning old surface with water jet & wire brush including necessary repairs to scratches etc. complete as per direction of EIC. Old work (Two or more coats applied @ 1.43 ltr/ 10 sqm) The external surfaces of building shall be finished with weather resistant External Acrylic Emulsion Paint. Main Surface: Morning Dream (Asian Paints), Celestial Sun (Berger Paints) Column/ Chhajja Projections: Terracotta-N (Asian Paints), Rust Red (Berger Paints) Supply of all material, manpower, resourses etc. & transportation to the site is in scope of contractor. Complete all as per direction of Engineer-in-Charge. | 14962.20 | M2 |  | 85.00 | 1271787.00 | 150.00 | 2244330.00 | 90.00 | 1346598.00 | 1271787.00 | Adarsh Associate
1.13 | Aluminium Paint Scope includes painting of chain link fencing, lighting poles and other steel structures at SV/IP stations. Painting is to be done after surface preparation, one coat of approved brand primer/red oxide to be applied prior to painting of Paint of Asian/Burger/Nerolac make. Aluminium paint is to be applied in case on chain-link fencing and electricity poles. Minimum 02 coat or more of paint is to be applied so that no dark patches should be visible. Supply of all material, manpower, scafolding etc & transportation to the site is in scope of contractor. Complete all as per direction of Engineer-in-Charge. | 1050.00 | M2 |  | 85.00 | 89250.00 | 100.00 | 105000.00 | 70.00 | 73500.00 | 73500.00 | PN RATHI
1.14 | Synthetic Enamel Paint Painting with synthetic enamel paint of approved brand and manufacture of required colour to give an even shade including removing old paint by scrapping and making surface smooth complete as per direction of EIC. Minimum 02 coat or more of paint is to be applied so that no dark patches should be visible. Supply of all material, manpower, scafolding etc & transportation to the site is in scope of contractor. Supply of all material, manpower, resourses etc. & transportation to the site is in scope of contractor. Complete all as per direction of Engineer-in-Charge. | 680.00 | M2 |  | 85.00 | 57800.00 | 105.00 | 71400.00 | 90.00 | 61200.00 | 57800.00 | Adarsh Associate
1.15 | Barbed wire Replacement Providing and fixing concertina coil fencing with punched tape concertina coil 600 mm dia 10 metre openable length ( total length 90 m), having 50 nos rounds per 6 metre length, upto 3 m height of wall with existing angle iron 'Y' shaped placed 2.4m or 3.00 m apart and with 9 horizontal R.B.T. reinforced barbed wire, stud tied with G.I. staples and G.I. clips to retain horizontal, including necessary bolts or G.I. barbed wire tied to angle iron, all complete as per direction of Engineer-in-charge, with reinforced barbed tape(R.B.T.) / Spring core (2.5mm thick) wire of high tensile strength of 165 kg/ sq.mm with tape (0.52 mm thick) and weight 43.478 gm/ metre (cost of M.S. angle, C.C. blocks shall be paid separately). Supply of all material, manpower, resourses etc. & transportation to the site is in scope of contractor. Complete all as per direction of Engineer-in-Charge. | 1205.60 | M |  | 300.00 | 361680.00 | 800.00 | 964480.00 | 305.00 | 367708.00 | 361680.00 | Adarsh Associate
1.16 | Main gate painting and letter writing Removal of complete old paint & rust of existing markers manually or by using of rust free paint remover or using wire brush/emery paper. After surface preparation, one coat of approved brand primer / red oxide to be applied prior to painting & lettering as per drawing attached and technical specification by using synthetic enamel. Supply of Paint of Asian/Berger/Nerolac or equivalent make including cost of material, manpower & transportation etc. is in scope of contractor. Minimum two coat of paint is to be applied so that no dark patches should be visible. Dimensions of maingate to be painted are attached as mentioned in SOW. Supply of all material, manpower, resourses etc. & transportation to the site is in scope of contractor. Complete all as per direction of Engineer-in-Charge. | 176.00 | M2 |  | 1500.00 | 264000.00 | 250.00 | 44000.00 | 125.00 | 22000.00 | 22000.00 | PN RATHI
1.17 | Overhead Terminal Display ( 7’ X 4') Installation of overhead display board on terminal building as per the below specification. Display Board Sizes - The display board shall be 7’ X 4’ - Background – White/ Yellow - Lettering – Black (day glow paint) - Colored GAIL logo (day glow paint) - Location – Top of Building Entrance - GAIL Name Font size: H=200 mm - Terminal / SV Name Font Size: H=150 mm - Slogan Font sixe: H=100 mm Display Board Material - Preferably in Water Resistant & Weatherproof Acrylic Sheet or suitable for outdoor applications Supply of all material, manpower, resourses etc. & transportation to the site is in scope of contractor. Complete all as per direction of Engineer-in-Charge. | 10.00 | EA |  | 28000.00 | 280000.00 | 10000.00 | 100000.00 | 35000.00 | 350000.00 | 100000.00 | BANYANWOODS CONSERVE & ENGINEERS PRIVATE LIMITED
1.18 | GI Frame from P&ID, SOP, Prohibitated Area etc. display Supply, fabrication and installation of GI frame of 25mm size at each SV/IP station as per the instruction of EIC. Specification Grade IS 1239 and Medium Grade of thickness 3.2 mm. Sample photo of the GI frame is mentioned in SOW. Supply of all material, manpower, resourses etc. & transportation to the site is in scope of contractor. Complete all as per direction of Engineer-in-Charge. | 780.00 | KG |  | 165.00 | 128700.00 | 140.00 | 109200.00 | 600.00 | 468000.00 | 109200.00 | BANYANWOODS CONSERVE & ENGINEERS PRIVATE LIMITED
1.19 | Supply and installation of display board Supply and installation of Display of Safety Boards (3mm ACP sheet, vinyl print with lamination including design) and other SOPs. Supply of all material, manpower, resourses etc. & transportation to the site is in scope of contractor. Complete all as per direction of Engineer-in-Charge. | 936.00 | FT2 |  | 370.00 | 346320.00 | 125.00 | 117000.00 | 175.00 | 163800.00 | 117000.00 | BANYANWOODS CONSERVE & ENGINEERS PRIVATE LIMITED
1.20 | Structural Steel works Supply, cutting, grinding, fabrication and erection of pipe/ equipment supports (for all sizes/ thickness) including shoes, canopy structures, pipes, cross-overs, chequere plate, platforms, ladders, handle, railings etc. as required, cradles, end cap, turn buckles, T-posts for all types of guides, anchors, special supports for cold/hot insulated pipes etc. if applicable, all necessary equipment, consumables, labour etc. for completing all works including supply of bolts, nuts, washers, U-clamps, wooden blocks etc. as required for supporting, supply and application of paints and primers suitable for normal corrosive painting environment as defined in contract document, GAIL guideline and as per EIC instruction. Supply of all material, manpower, resourses etc. & transportation to the site is in scope of contractor. Complete all as per direction of Engineer-in-Charge. | 3000.00 | TON |  | 80.00 | 240000.00 | 110.00 | 330000.00 | 110.00 | 330000.00 | 240000.00 | Adarsh Associate
1.21 | Providing and Laying Kerb Stone at/near Ground Level Factory made kerb stone of M-25 grade cement concrete in position to the required line, level and curvature, jointed with cement mortar 1:3 (1 cement: 3 coarse sand), including making joints with or without grooves (thickness of joints except at sharp curve shall not to more than 5mm), including making drainage opening wherever required complete etc. as per direction of Engineer-in-charge. Supply of all material, manpower, resourses etc. & transportation to the site is in scope of contractor. Supply of all material, manpower, resourses etc. & transportation to the site is in scope of contractor. Complete all as per direction of Engineer-in-Charge. | 10.00 | M3 |  | 11000.00 | 110000.00 | 8000.00 | 80000.00 | 9000.00 | 90000.00 | 80000.00 | BANYANWOODS CONSERVE & ENGINEERS PRIVATE LIMITED
1.22 | Renovating Lawns Including weeding, cheeling the grass, forking the ground, top dressing with sludge or manure, mixing the same with forked soil, watering and maintaining the lawn for 30 days or more till the grass forms a thick lawn free from weeds and fit for mowing and disposal of rubbish as directed by EIC. Including supply of good earth if needed. Supply of all material, manpower, resourses etc. & transportation to the site is in scope of contractor. Complete all as per direction of Engineer-in-Charge. | 400.00 | M2 |  | 300.00 | 120000.00 | 100.00 | 40000.00 | 50.00 | 20000.00 | 20000.00 | PN RATHI
1.23 | Supply & installation of bore well submersible pump with starter and panel Supply and installation of borewell pump as per the below specification after approval of Engineer-in Charge. PUMP : 1 HP, Copper winding, 15 stage, with 32mm Outlet. PANEL : Rated for 6 A, with start/stop and overload trip function. Supply of all material, manpower, resourses etc. & transportation to the site is in scope of contractor. Complete all as per direction of Engineer-in-Charge. | 4.00 | EA |  | 18300.00 | 73200.00 | 10500.00 | 42000.00 | 45000.00 | 180000.00 | 42000.00 | BANYANWOODS CONSERVE & ENGINEERS PRIVATE LIMITED
1.24 | Boring/drilling borewell Boring/drilling bore well of required dia for casing/ strainer pipe, by suitable method prescribed in IS: 2800 (part I), including collecting samples from different strata, preparing and submitting strata chart/bore log, including hire & running charges of all equipments, tools,plants & machineries required for the job, all complete as per direction of Engineer-in-charge, upto 90 metre depth below ground level. All type of soil with 300 mm dia. Supply of all material, manpower, resourses etc. & transportation to the site is in scope of contractor. Complete all as per direction of Engineer-in-Charge. DSR 23.1.1 2018 | 400.00 | M |  | 1150.00 | 460000.00 | 350.00 | 140000.00 | 725.00 | 290000.00 | 140000.00 | BANYANWOODS CONSERVE & ENGINEERS PRIVATE LIMITED
1.25 | SUPPLY, ASSEMBLING, LOWERING AND FIXING OF BOREWELL CASING PIPE 150 mm nominal size dia Supplying, assembling, lowering and fixing in vertical position in bore well unplasticized PVC medium well screen (RMS) pipes with ribs, conforming to IS: 12818, including hire & labour charges, fittings & accessories etc. all complete, for all depths, as per direction of Engineer-in-charge. Supply of all material, manpower, resourses etc. & transportation to the site is in scope of contractor. Complete all as per direction of Engineer-in-Charge. | 400.00 | M |  | 1075.00 | 430000.00 | 600.00 | 240000.00 | 950.00 | 380000.00 | 240000.00 | BANYANWOODS CONSERVE & ENGINEERS PRIVATE LIMITED
1.26 | Supply, Jointing HDPE Pipe for Borewell Supply, Jointing to submersible motor and lowering HDPE Pipe of 40 mm Dia, OD with nipple fitted with SS Bolt nut, clamped with 50/40 mm dia M.S Clamp with nuts and bolts, top bottom set and G.I bend with coupling, bore plate etc. Supply of all material, manpower, resourses etc. & transportation to the site is in scope of contractor. Complete all as per direction of Engineer-in-Charge. | 450.00 | M |  | 300.00 | 135000.00 | 280.00 | 126000.00 | 95.00 | 42750.00 | 42750.00 | PN RATHI
1.27 | Supply & Fixing of 2.5MM Sqm Flat Cable Providing and fixing 2.5 sq mm ISI Copper flat cable from motor to Starter. Supply of all material, manpower, resourses etc. & transportation to the site is in scope of contractor. Complete all as per direction of Engineer-in-Charge. | 450.00 | M |  | 145.00 | 65250.00 | 70.00 | 31500.00 | 120.00 | 54000.00 | 31500.00 | BANYANWOODS CONSERVE & ENGINEERS PRIVATE LIMITED
1.28 | Supply & installation of 1.0 inch Unplasticized polyvinyl chloride (UPVC) pipes Providing and fixing Chlorinated Polyvinyl Chloride (CPVC) pipes, having thermal stability for hot & cold water supply including all CPVC plain & brass threaded fittings This includes jointing of pipes & fittings with one step CPVC solvent cement, trenching, refilling & testing of joints complete as per direction of Engineer in Charge; External work | 270.00 | M |  | 170.00 | 45900.00 | 280.00 | 75600.00 | 300.00 | 81000.00 | 45900.00 | Adarsh Associate
1.29 | Providing and fixing of Rain Water PVC pipe of 110mm size Providing and fixing on wall face unplasticised Rigid PVC rain water pipes conforming to IS : 13592 Type A, including jointing with seal ring conforming to IS : 5382, leaving 10 mm gap for thermal expansion, (i) Single socketed pipes and including all fittings like clamps etc. Supply of all material, manpower, resourses etc. & transportation to the site is in scope of contractor. Complete all as per direction of Engineer-in-Charge. | 80.00 | M |  | 350.00 | 28000.00 | 380.00 | 30400.00 | 250.00 | 20000.00 | 20000.00 | PN RATHI
1.30 | Supply and installation of Doors and Window Providing and fixing aluminium work for doors, windows, ventilators and partitions with extruded built up standard tubular sections/ appropriate Z sections and other sections of approved make conforming to IS: 733 and IS: 1285, fixing with dash fasteners of required dia and size, including necessary filling up the gaps at junctions, i.e. at top, bottom and sides with required EPDM rubber/ neoprene gasket etc. Aluminium sections shall be smooth, rust free, straight, mitred and jointed mechanically wherever required including cleat angle, Aluminium snap beading for glazing / paneling, C.P. brass / stainless steel screws, all complete as per architectural drawings and the directions of Engineer-in-charge. (Glazing, paneling and dash fasteners to be paid for separately) For shutters of doors, windows & ventilators including providing and fixing hinges/ pivots and making provision for fixing of fittings wherever required including the cost of EPDM rubber / neoprene gasket required (Fittings shall be paid for separately) Powder coated aluminium (minimum thickness of powder coating 50 micron) | 120.00 | KG |  | 600.00 | 72000.00 | 550.00 | 66000.00 | 560.00 | 67200.00 | 66000.00 | BANYANWOODS CONSERVE & ENGINEERS PRIVATE LIMITED
1.31 | TERRACE WATERPROOFING Surface preparation prior to waterproofing application as per detailed technical specification. Providing and applying one coat of PU/Epoxy based primer of approved make (Asian Paint Smart Care/Berger Home Shield/Nerolac Perma) as per product specification. Providing and applying first coat of PU based waterproofing liquid membrane of approved make (Asian Paint Smart Care/Berger Home Shield/Nerolac Perma) as per product specification. Providing and fixing of corner joint tape of approved make (AsianPaint /Berger/Nerolac Perma) as per product specification. Providing and applying second coat of PU based waterproofing liquid membrane of approved make (Asian Paint Smart Care/Berger Home Shield/Nerolac Perma) perpendicular to first coat as per product specification. Note: All the above-mentioned products must be of same make. E.g. Primer+ Waterproofing coat must be of same brand. Supply of all material, manpower, resourses etc. & transportation to the site is in scope of contractor. Complete all as per direction of Engineer-in-Charge. | 740.00 | M2 |  | 600.00 | 444000.00 | 1100.00 | 814000.00 | 850.00 | 629000.00 | 444000.00 | Adarsh Associate
1.32 | Back Filling and Compaction Scope includes excavation of earth soil & backfilling of the same. Contractor has to remove pebbles/concrete/bricks etc. first and keep it at separate place before excavation in case of station underground pipe and after backfilling of the same contractor has resume the site as before. Rate quoted against this SOR shall only be paid after successful completion of work. No additional payment shall be released for execution of this SOR. Any Liaising with the local farmer / authority for execution of this SOR is in scope of contractor. Supply of all material, manpower, resourses etc. & transportation to the site is in scope of contractor. Complete all as per direction of Engineer-in-Charge. | 200.00 | M2 |  | 400.00 | 80000.00 | 125.00 | 25000.00 | 150.00 | 30000.00 | 25000.00 | BANYANWOODS CONSERVE & ENGINEERS PRIVATE LIMITED
1.33 | Cleaning of Borewell Cleaning of existing Bore well with pressurised air (max 7 Kg/cm2). The scope includes supply & transportation of Compressor, pipe of required length (up to the depth of the existing Bore Well), accessories, valves, fittings for controlling the air pressure, at SV/IP. Supply of all material, manpower, resourses etc. & transportation to the site is in scope of contractor. Complete all as per direction of Engineer-in-Charge. | 6.00 | EA |  | 15000.00 | 90000.00 | 6500.00 | 39000.00 | 35000.00 | 210000.00 | 39000.00 | BANYANWOODS CONSERVE & ENGINEERS PRIVATE LIMITED
1.34 | Replacement of wash basin (515x410x195mm) Cera Cadal Replacement of wash basin (515x410x195mm)of approved make (Cera Cadal)with C.I. brackets, 15 mm C.P. brass pillar taps, 32 mm C.P. brass waste of standard pattern, including painting of fittings and brackets, cutting and making good the walls wherever require: | 6.00 | EA |  | 5000.00 | 30000.00 | 4000.00 | 24000.00 | 2500.00 | 15000.00 | 15000.00 | PN RATHI
1.35 | Repalcement of WC (Wall Hung) Repalcement of white vitreous china extended wall mounting water closet of size 780x370x690 mm of approved shape including providing & fixing white vitreous china cistern with dual flush fitting, of flushing capacity 3 litre/ 6 litre (adjustable to 4 litre/ 8 litres), including seat cover, and cistern fittings,nuts, bolts and gasket etc complete. | 6.00 | EA |  | 4500.00 | 27000.00 | 10000.00 | 60000.00 | 6000.00 | 36000.00 | 27000.00 | Adarsh Associate
2.00 | SILVASSA REGION WORKS
2.01 | Supply and Laying of Paver Block 60 mm thick C.C. paver block of M-35 grade with approved color design and pattern Providing and laying factory made chamfered edge Cement Concrete paver blocks in footpath, parks, lawns, drive ways or light traffic parking etc, of required strength, thickness & size/ shape, made by table vibratory method using PU mould, laid in required colour & pattern over 50mm thick compacted bed of sand, compacting and proper embedding/laying of inter locking paver blocks into the sand bedding layer through vibratory compaction by using plate vibrator, filling the joints with sand and cutting of paver blocks as per required size and pattern, finishing and sweeping extra sand. Supply of all material, manpower, resourses etc. & transportation to the site is in scope of contractor. Complete all as per direction of Engineer-in-Charge. | 1980.00 | M2 |  | 600.00 | 1188000.00 | 650.00 | 1287000.00 | 790.00 | 1564200.00 | 1188000.00 | Adarsh Associate
2.02 | Excavation work for laying Paver Block Earth work in surface excavation not exceeding 30 cm in depth but exceeding 1.5 m in width as well as 10 sqm on plan including getting out and disposal of excavated earth upto 50 m and lift upto 1.5 m, as directed by Engineer-in- Charge. Supply of all material, manpower, resourses etc. & transportation to the site is in scope of contractor. Complete all as per direction of Engineer-in-Charge. | 1980.00 | M2 |  | 50.00 | 99000.00 | 50.00 | 99000.00 | 30.00 | 59400.00 | 59400.00 | PN RATHI
2.03 | Providing and Laying PCC with Shuttering Providing and laying PLAIN CEMENT CONCRETE for all depths below and upto plinth level in foundations,drains, fillings, non-suspended floors, pavements & ramps or any other works etc. including shuttering, tamping, ramming, vibrating, curing, shuttering etc. all as specified in any shape, position, thickness and finishing the top surface rough or smooth as specified and directed all complete for concrete of nominal mix 1:4:8 by volume (1 Cement: 4 Coarse Sand: 8 Crushed Stone Aggregates/Gravels with 40mm and down size graded crushed stone aggregates. Supply of all material, manpower, resourses etc. & transportation to the site is in scope of contractor. Complete all as per direction of Engineer-in-Charge. | 99.00 | M3 |  | 5000.00 | 495000.00 | 4100.00 | 405900.00 | 5500.00 | 544500.00 | 405900.00 | BANYANWOODS CONSERVE & ENGINEERS PRIVATE LIMITED
2.04 | Supply and Laying of Stones Aggregate Supplying, stacking and spreading of 90 mm to 45 mm stone aggregate at each terminal for as per quantity instructed by EIC for each station. Supply of all material, manpower, resourses etc. & transportation to the site is in scope of contractor. Complete all as per direction of Engineer-in-Charge. | 187.00 | M3 |  | 1400.00 | 261800.00 | 1650.00 | 308550.00 | 1100.00 | 205700.00 | 205700.00 | PN RATHI
2.05 | Providing and Laying PCC without Shuttering Providing and laying in position ready mixed or site batched design mix cement concrete for plain cement concrete work; using coarse aggregate and fine aggregate derived from natural sources, Portland Pozzolana/Ordinary Portland /Portland Slag cement, admixtures in recommended proportions as per IS: 9103 to accelerate / retard setting of concrete, to improve durability and workability without impairing strength; including pumping of concrete to site of laying, curing, carriage for all leads; but excluding the cost of centering, shuttering and finishing as per direction of the engineer-in-charge; for the following grades of concrete. Works upto all level Concrete of M25 grade with minimum cement content of 300 kg /cum. Supply of all material, manpower, resourses etc. & transportation to the site is in scope of contractor. Complete all as per direction of Engineer-in-Charge. | 50.00 | M3 |  | 7000.00 | 350000.00 | 5000.00 | 250000.00 | 6300.00 | 315000.00 | 250000.00 | BANYANWOODS CONSERVE & ENGINEERS PRIVATE LIMITED
2.06 | Providing and Laying RCC Providing and laying in position ready mixed or site batched design mix cement concrete for reinforced cement concrete work; using coarse aggregate and fine aggregate derived from natural sources, Portland Pozzolana / Ordinary Portland /Portland Slag cement, admixtures in recommended proportions as per IS: 9103 to accelerate / retard setting of concrete, to improve durability and workability without impairing strength; including pumping of concrete to site of laying, curing, carriage for all leads; but excluding the cost of centering, shuttering, finishing and reinforcement as per direction of the engineer-in-charge; for the following grades of concrete. Works upto all level Concrete of M30 grade with minimum cement content of 350 kg /cum. Supply of all material, manpower, resourses etc. & transportation to the site is in scope of contractor. Complete all as per direction of Engineer-in-Charge. | 40.00 | M3 |  | 7500.00 | 300000.00 | 5600.00 | 224000.00 | 7600.00 | 304000.00 | 224000.00 | BANYANWOODS CONSERVE & ENGINEERS PRIVATE LIMITED
2.07 | REINFORCEMENT Supplying and placing in position HIGH STRENGTH DEFORMED STEEL BARS REINFORCEMENT (conforming to Thermo-Mechanically treated bar of Grade Fe 500-D or more), for R.C.C. work including transporting the Steel, straightening, cleaning, decoiling, cutting, bending to required shapes and lengths as per details, binding with contractor's own 16 SWG black soft annealed binding wire at every intersection, supplying and placing with proper cover blocks, supports, chairs, overlaps, welding, spacers, fanhooks etc. for all heights and depths etc. all complete as directed. Supply of all material, manpower, resourses etc. & transportation to the site is in scope of contractor. Complete all as per direction of Engineer-in-Charge. | 2000.00 | KG |  | 74.00 | 148000.00 | 79.00 | 158000.00 | 75.00 | 150000.00 | 148000.00 | Adarsh Associate
2.08 | Centring and Shuttering Works Centring and shuttering including strutting ,propping etc And removal of form For foundation ,footing ,bases of columns etc for mass concrete. Supply of all material, manpower, resourses etc. & transportation to the site is in scope of contractor. Complete all as per direction of Engineer-in-Charge. | 50.00 | M2 |  | 200.00 | 10000.00 | 400.00 | 20000.00 | 250.00 | 12500.00 | 10000.00 | Adarsh Associate
2.09 | BRICK MASONRY Providing and laying BRICK MASONRY WITH BRICKS OF CLASS 7.5 in cement mortar 1:4 (1 Cement: 4 Sand) in one or more brick thickness and in any shape (excluding circular/curved brick masonry) at all depths and height including the cost of materials, labour, scaffolding/ staging, sampling & testing, soaking of bricks, cutting and laying of bricks, providing recesses, making openings of any shape & size, finishing the joints flush below ground level and raking out the joints above ground level, sealing the gap between masonry and soffit of beam/slab, embedding the fittings & fixtures, curing, etc. Supply of all material, manpower, resourses etc. & transportation to the site is in scope of contractor. Complete all as per direction of Engineer-in-Charge. | 50.00 | M3 |  | 5300.00 | 265000.00 | 6000.00 | 300000.00 | 5900.00 | 295000.00 | 265000.00 | Adarsh Associate
2.10 | REPAIR OF PLASTER Repairs to plaster of thickness 12 mm to 20 mm in patches of area 2.5 sq. meters and under, including cutting the patch in proper shape, raking out joints and preparing and plastering the surface of the walls complete, including disposal of rubbish outside the terminal area where dumping is not prohibited. - with cement mortar 1:4 (1 parts Cement : 4 parts fine Sand). | 300.00 | M2 |  | 275.00 | 82500.00 | 450.00 | 135000.00 | 275.00 | 82500.00 | 82500.00 | Adarsh Associate, PN RATHI
2.11 | Internal wall Painting Removing dry or oil bound distemper, water proofing cement paint and the like by scrapping, sand papering and preparing the surface smooth including necessary repairs to scratches by crack filler etc. complete. Applying priming coats with primer of approved brand and manufacture, having low VOC (Volatile Organic Compound ) content. With water thinnable cement primer or solvent thinnable primer on wall surface having VOC content less than 50 grams/litre as per direction of EIC. Distempering with 1st quality acrylic distemper (Ready mix) having VOC content less than 50 grams/ litre of approved brand and manufacture to give an even shade and including removing dry or oil bound distemper, water proofing cement paint and the like by scrapping, sand papering and preparing the surface smooth including necessary repairs to scratches etc. complete as per direction of EIC. Old work (one or more coats) The internal surfaces of building shall be finished with Acrylic Washable Distemper. Main Surface: Summer Dew (Asian Paints), Airy Lemon (Berger Paints) Supply of all material, manpower, resourses etc. & transportation to the site is in scope of contractor. Complete all as per direction of Engineer-in-Charge. | 3025.00 | M2 |  | 85.00 | 257125.00 | 150.00 | 453750.00 | 75.00 | 226875.00 | 226875.00 | PN RATHI
2.12 | External Wall Painting Removing dry or oil bound distemper, water proofing cement paint and the like by scrapping, sand papering and preparing the surface smooth including necessary repairs to scratches by crack filler etc. complete. Applying priming coats with primer of approved brand and manufacture, having low VOC (Volatile Organic Compound ) content. With water thinnable cement primer or solvent thinnable primer on wall surface having VOC content less than 50 grams/litre as per direction of EIC. Finishing walls with Premium Acrylic Smooth exterior paint with Silicone additives of required shade and including cleaning old surface with water jet & wire brush including necessary repairs to scratches etc. complete as per direction of EIC. Old work (Two or more coats applied @ 1.43 ltr/ 10 sqm) The external surfaces of building shall be finished with weather resistant External Acrylic Emulsion Paint. Main Surface: Morning Dream (Asian Paints), Celestial Sun (Berger Paints) Column/ Chhajja Projections: Terracotta-N (Asian Paints), Rust Red (Berger Paints) Supply of all material, manpower, resourses etc. & transportation to the site is in scope of contractor. Complete all as per direction of Engineer-in-Charge. | 10623.80 | M2 |  | 85.00 | 903023.00 | 150.00 | 1593570.00 | 90.00 | 956142.00 | 903023.00 | Adarsh Associate
2.13 | Aluminium Paint Scope includes painting of chain link fencing, lighting poles and other steel structures at SV/IP stations. Painting is to be done after surface preparation, one coat of approved brand primer/red oxide to be applied prior to painting of Paint of Asian/Burger/Nerolac make. Aluminium paint is to be applied in case on chain-link fencing and electricity poles. Minimum 02 coat or more of paint is to be applied so that no dark patches should be visible. Supply of all material, manpower, scafolding etc & transportation to the site is in scope of contractor. Complete all as per direction of Engineer-in-Charge. | 360.00 | M2 |  | 85.00 | 30600.00 | 100.00 | 36000.00 | 70.00 | 25200.00 | 25200.00 | PN RATHI
2.14 | Synthetic Enamel Paint Painting with synthetic enamel paint of approved brand and manufacture of required colour to give an even shade including removing old paint by scrapping and making surface smooth complete as per direction of EIC. Minimum 02 coat or more of paint is to be applied so that no dark patches should be visible. Supply of all material, manpower, scafolding etc & transportation to the site is in scope of contractor. Supply of all material, manpower, resourses etc. & transportation to the site is in scope of contractor. Complete all as per direction of Engineer-in-Charge. | 700.00 | M2 |  | 85.00 | 59500.00 | 105.00 | 73500.00 | 90.00 | 63000.00 | 59500.00 | Adarsh Associate
2.15 | Barbed wire Replacement Providing and fixing concertina coil fencing with punched tape concertina coil 600 mm dia 10 metre openable length ( total length 90 m), having 50 nos rounds per 6 metre length, upto 3 m height of wall with existing angle iron 'Y' shaped placed 2.4m or 3.00 m apart and with 9 horizontal R.B.T. reinforced barbed wire, stud tied with G.I. staples and G.I. clips to retain horizontal, including necessary bolts or G.I. barbed wire tied to angle iron, all complete as per direction of Engineer-in-charge, with reinforced barbed tape(R.B.T.) / Spring core (2.5mm thick) wire of high tensile strength of 165 kg/ sq.mm with tape (0.52 mm thick) and weight 43.478 gm/ metre (cost of M.S. angle, C.C. blocks shall be paid separately). Supply of all material, manpower, resourses etc. & transportation to the site is in scope of contractor. Complete all as per direction of Engineer-in-Charge. | 1512.50 | M |  | 300.00 | 453750.00 | 850.00 | 1285625.00 | 305.00 | 461312.50 | 453750.00 | Adarsh Associate
2.16 | Main gate painting and letter writing Removal of complete old paint & rust of existing markers manually or by using of rust free paint remover or using wire brush/emery paper. After surface preparation, one coat of approved brand primer / red oxide to be applied prior to painting & lettering as per drawing attached and technical specification by using synthetic enamel. Supply of Paint of Asian/Berger/Nerolac or equivalent make including cost of material, manpower & transportation etc. is in scope of contractor. Minimum two coat of paint is to be applied so that no dark patches should be visible. Dimensions of maingate to be painted are attached as mentioned in SOW. Supply of all material, manpower, resourses etc. & transportation to the site is in scope of contractor. Complete all as per direction of Engineer-in-Charge. | 99.00 | M2 |  | 1500.00 | 148500.00 | 250.00 | 24750.00 | 225.00 | 22275.00 | 22275.00 | PN RATHI
2.17 | Overhead Terminal Display ( 7’ X 4') Installation of overhead display board on terminal building as per the below specification. Display Board Sizes - The display board shall be 7’ X 4’ - Background – White/ Yellow - Lettering – Black (day glow paint) - Colored GAIL logo (day glow paint) - Location – Top of Building Entrance - GAIL Name Font size: H=200 mm - Terminal / SV Name Font Size: H=150 mm - Slogan Font sixe: H=100 mm Display Board Material - Preferably in Water Resistant & Weatherproof Acrylic Sheet or suitable for outdoor applications Supply of all material, manpower, resourses etc. & transportation to the site is in scope of contractor. Complete all as per direction of Engineer-in-Charge. | 5.00 | EA |  | 28000.00 | 140000.00 | 10000.00 | 50000.00 | 36000.00 | 180000.00 | 50000.00 | BANYANWOODS CONSERVE & ENGINEERS PRIVATE LIMITED
2.18 | GI Frame from P&ID, SOP, Prohibitated Area etc. display Supply, fabrication and installation of GI frame of 25mm size at each SV/IP station as per the instruction of EIC. Specification Grade IS 1239 and Medium Grade of thickness 3.2 mm. Sample photo of the GI frame is mentioned in SOW. Supply of all material, manpower, resourses etc. & transportation to the site is in scope of contractor. Complete all as per direction of Engineer-in-Charge. | 390.00 | KG |  | 165.00 | 64350.00 | 140.00 | 54600.00 | 550.00 | 214500.00 | 54600.00 | BANYANWOODS CONSERVE & ENGINEERS PRIVATE LIMITED
2.19 | Supply and installation of display board Supply and installation of Display of Safety Boards (3mm ACP sheet, vinyl print with lamination including design) and other SOPs. Supply of all material, manpower, resourses etc. & transportation to the site is in scope of contractor. Complete all as per direction of Engineer-in-Charge. | 468.00 | FT2 |  | 370.00 | 173160.00 | 125.00 | 58500.00 | 225.00 | 105300.00 | 58500.00 | BANYANWOODS CONSERVE & ENGINEERS PRIVATE LIMITED
2.20 | Structural Steel works Supply, cutting, grinding, fabrication and erection of pipe/ equipment supports (for all sizes/ thickness) including shoes, canopy structures, pipes, cross-overs, chequere plate, platforms, ladders, handle, railings etc. as required, cradles, end cap, turn buckles, T-posts for all types of guides, anchors, special supports for cold/hot insulated pipes etc. if applicable, all necessary equipment, consumables, labour etc. for completing all works including supply of bolts, nuts, washers, U-clamps, wooden blocks etc. as required for supporting, supply and application of paints and primers suitable for normal corrosive painting environment as defined in contract document, GAIL guideline and as per EIC instruction. Supply of all material, manpower, resourses etc. & transportation to the site is in scope of contractor. Complete all as per direction of Engineer-in-Charge. | 2000.00 | TON |  | 80.00 | 160000.00 | 110.00 | 220000.00 | 110.00 | 220000.00 | 160000.00 | Adarsh Associate
2.21 | Providing and Laying Kerb Stone at/near Ground Level Factory made kerb stone of M-25 grade cement concrete in position to the required line, level and curvature, jointed with cement mortar 1:3 (1 cement: 3 coarse sand), including making joints with or without grooves (thickness of joints except at sharp curve shall not to more than 5mm), including making drainage opening wherever required complete etc. as per direction of Engineer-in-charge. Supply of all material, manpower, resourses etc. & transportation to the site is in scope of contractor. Supply of all material, manpower, resourses etc. & transportation to the site is in scope of contractor. Complete all as per direction of Engineer-in-Charge. | 30.00 | M3 |  | 11000.00 | 330000.00 | 8000.00 | 240000.00 | 9000.00 | 270000.00 | 240000.00 | BANYANWOODS CONSERVE & ENGINEERS PRIVATE LIMITED
2.22 | Renovating Lawns Including weeding, cheeling the grass, forking the ground, top dressing with sludge or manure, mixing the same with forked soil, watering and maintaining the lawn for 30 days or more till the grass forms a thick lawn free from weeds and fit for mowing and disposal of rubbish as directed by EIC. Including supply of good earth if needed. Supply of all material, manpower, resourses etc. & transportation to the site is in scope of contractor. Complete all as per direction of Engineer-in-Charge. | 250.00 | M2 |  | 300.00 | 75000.00 | 100.00 | 25000.00 | 50.00 | 12500.00 | 12500.00 | PN RATHI
2.23 | Supply & installation of bore well submersible pump with starter and panel Supply and installation of borewell pump as per the below specification after approval of Engineer-in Charge. PUMP : 1 HP, Copper winding, 15 stage, with 32mm Outlet. PANEL : Rated for 6 A, with start/stop and overload trip function. Supply of all material, manpower, resourses etc. & transportation to the site is in scope of contractor. Complete all as per direction of Engineer-in-Charge. | 1.00 | EA |  | 18300.00 | 18300.00 | 10000.00 | 10000.00 | 49000.00 | 49000.00 | 10000.00 | BANYANWOODS CONSERVE & ENGINEERS PRIVATE LIMITED
2.24 | Boring/drilling borewell Boring/drilling bore well of required dia for casing/ strainer pipe, by suitable method prescribed in IS: 2800 (part I), including collecting samples from different strata, preparing and submitting strata chart/bore log, including hire & running charges of all equipments, tools,plants & machineries required for the job, all complete as per direction of Engineer-in-charge, upto 90 metre depth below ground level. All type of soil with 300 mm dia. Supply of all material, manpower, resourses etc. & transportation to the site is in scope of contractor. Complete all as per direction of Engineer-in-Charge. DSR 23.1.1 2018 | 100.00 | M |  | 1150.00 | 115000.00 | 350.00 | 35000.00 | 750.00 | 75000.00 | 35000.00 | BANYANWOODS CONSERVE & ENGINEERS PRIVATE LIMITED
2.25 | SUPPLY, ASSEMBLING, LOWERING AND FIXING OF BOREWELL CASING PIPE 150 mm nominal size dia Supplying, assembling, lowering and fixing in vertical position in bore well unplasticized PVC medium well screen (RMS) pipes with ribs, conforming to IS: 12818, including hire & labour charges, fittings & accessories etc. all complete, for all depths, as per direction of Engineer-in-charge. Supply of all material, manpower, resourses etc. & transportation to the site is in scope of contractor. Complete all as per direction of Engineer-in-Charge. | 100.00 | M |  | 1075.00 | 107500.00 | 600.00 | 60000.00 | 950.00 | 95000.00 | 60000.00 | BANYANWOODS CONSERVE & ENGINEERS PRIVATE LIMITED
2.26 | Supply, Jointing HDPE Pipe for Borewell Supply, Jointing to submersible motor and lowering HDPE Pipe of 40 mm Dia, OD with nipple fitted with SS Bolt nut, clamped with 50/40 mm dia M.S Clamp with nuts and bolts, top bottom set and G.I bend with coupling, bore plate etc. Supply of all material, manpower, resourses etc. & transportation to the site is in scope of contractor. Complete all as per direction of Engineer-in-Charge. | 100.00 | M |  | 300.00 | 30000.00 | 280.00 | 28000.00 | 90.00 | 9000.00 | 9000.00 | PN RATHI
2.27 | Supply & Fixing of 2.5MM Sqm Flat Cable Providing and fixing 2.5 sq mm ISI Copper flat cable from motor to Starter. Supply of all material, manpower, resourses etc. & transportation to the site is in scope of contractor. Complete all as per direction of Engineer-in-Charge. | 100.00 | M |  | 145.00 | 14500.00 | 70.00 | 7000.00 | 125.00 | 12500.00 | 7000.00 | BANYANWOODS CONSERVE & ENGINEERS PRIVATE LIMITED
2.28 | Supply & installation of 1.0 inch Unplasticized polyvinyl chloride (UPVC) pipes Providing and fixing Chlorinated Polyvinyl Chloride (CPVC) pipes, having thermal stability for hot & cold water supply including all CPVC plain & brass threaded fittings This includes jointing of pipes & fittings with one step CPVC solvent cement, trenching, refilling & testing of joints complete as per direction of Engineer in Charge; External work | 120.00 | M |  | 170.00 | 20400.00 | 300.00 | 36000.00 | 300.00 | 36000.00 | 20400.00 | Adarsh Associate
2.29 | Providing and fixing of Rain Water PVC pipe of 110mm size Providing and fixing on wall face unplasticised Rigid PVC rain water pipes conforming to IS : 13592 Type A, including jointing with seal ring conforming to IS : 5382, leaving 10 mm gap for thermal expansion, (i) Single socketed pipes and including all fittings like clamps etc. Supply of all material, manpower, resourses etc. & transportation to the site is in scope of contractor. Complete all as per direction of Engineer-in-Charge. | 40.00 | M |  | 350.00 | 14000.00 | 380.00 | 15200.00 | 350.00 | 14000.00 | 14000.00 | Adarsh Associate, PN RATHI
2.30 | Supply and installation of Doors and Window Providing and fixing aluminium work for doors, windows, ventilators and partitions with extruded built up standard tubular sections/ appropriate Z sections and other sections of approved make conforming to IS: 733 and IS: 1285, fixing with dash fasteners of required dia and size, including necessary filling up the gaps at junctions, i.e. at top, bottom and sides with required EPDM rubber/ neoprene gasket etc. Aluminium sections shall be smooth, rust free, straight, mitred and jointed mechanically wherever required including cleat angle, Aluminium snap beading for glazing / paneling, C.P. brass / stainless steel screws, all complete as per architectural drawings and the directions of Engineer-in-charge. (Glazing, paneling and dash fasteners to be paid for separately) For shutters of doors, windows & ventilators including providing and fixing hinges/ pivots and making provision for fixing of fittings wherever required including the cost of EPDM rubber / neoprene gasket required (Fittings shall be paid for separately) Powder coated aluminium (minimum thickness of powder coating 50 micron) | 100.00 | KG |  | 600.00 | 60000.00 | 550.00 | 55000.00 | 550.00 | 55000.00 | 55000.00 | BANYANWOODS CONSERVE & ENGINEERS PRIVATE LIMITED, PN RATHI
2.31 | TERRACE WATERPROOFING Surface preparation prior to waterproofing application as per detailed technical specification. Providing and applying one coat of PU/Epoxy based primer of approved make (Asian Paint Smart Care/Berger Home Shield/Nerolac Perma) as per product specification. Providing and applying first coat of PU based waterproofing liquid membrane of approved make (Asian Paint Smart Care/Berger Home Shield/Nerolac Perma) as per product specification. Providing and fixing of corner joint tape of approved make (AsianPaint /Berger/Nerolac Perma) as per product specification. Providing and applying second coat of PU based waterproofing liquid membrane of approved make (Asian Paint Smart Care/Berger Home Shield/Nerolac Perma) perpendicular to first coat as per product specification. Note: All the above-mentioned products must be of same make. E.g. Primer+ Waterproofing coat must be of same brand. Supply of all material, manpower, resourses etc. & transportation to the site is in scope of contractor. Complete all as per direction of Engineer-in-Charge. | 420.00 | M2 |  | 600.00 | 252000.00 | 1100.00 | 462000.00 | 950.00 | 399000.00 | 252000.00 | Adarsh Associate
2.32 | Back Filling and Compaction Scope includes excavation of earth soil & backfilling of the same. Contractor has to remove pebbles/concrete/bricks etc. first and keep it at separate place before excavation in case of station underground pipe and after backfilling of the same contractor has resume the site as before. Rate quoted against this SOR shall only be paid after successful completion of work. No additional payment shall be released for execution of this SOR. Any Liaising with the local farmer / authority for execution of this SOR is in scope of contractor. Supply of all material, manpower, resourses etc. & transportation to the site is in scope of contractor. Complete all as per direction of Engineer-in-Charge. | 150.00 | M2 |  | 400.00 | 60000.00 | 125.00 | 18750.00 | 150.00 | 22500.00 | 18750.00 | BANYANWOODS CONSERVE & ENGINEERS PRIVATE LIMITED
2.33 | Cleaning of Borewell Cleaning of existing Bore well with pressurised air (max 7 Kg/cm2). The scope includes supply & transportation of Compressor, pipe of required length (up to the depth of the existing Bore Well), accessories, valves, fittings for controlling the air pressure, at SV/IP. Supply of all material, manpower, resourses etc. & transportation to the site is in scope of contractor. Complete all as per direction of Engineer-in-Charge. | 6.00 | EA |  | 15000.00 | 90000.00 | 7000.00 | 42000.00 | 35000.00 | 210000.00 | 42000.00 | BANYANWOODS CONSERVE & ENGINEERS PRIVATE LIMITED
2.34 | Replacement of wash basin (515x410x195mm) Cera Cadal Replacement of wash basin (515x410x195mm)of approved make (Cera Cadal)with C.I. brackets, 15 mm C.P. brass pillar taps, 32 mm C.P. brass waste of standard pattern, including painting of fittings and brackets, cutting and making good the walls wherever require: | 3.00 | EA |  | 5000.00 | 15000.00 | 4000.00 | 12000.00 | 2518.00 | 7554.00 | 7554.00 | PN RATHI
2.35 | Repalcement of WC (Wall Hung) Repalcement of white vitreous china extended wall mounting water closet of size 780x370x690 mm of approved shape including providing & fixing white vitreous china cistern with dual flush fitting, of flushing capacity 3 litre/ 6 litre (adjustable to 4 litre/ 8 litres), including seat cover, and cistern fittings,nuts, bolts and gasket etc complete. | 6.00 | EA |  | 4500.00 | 27000.00 | 10000.00 | 60000.00 | 5795.00 | 34770.00 | 27000.00 | Adarsh Associate
| Total in Figures |  |  |  |  | 16755011.00 |  | 18719905.00 |  | 17734229.50
Lowest Amount Quoted BY: Adarsh Associate(16755011.00)

## BOQ Summary
BOQ Summary Details Tender Title: MODEL TERMINAL WORK IN SV/IP/RR TERMINALS UNDER HAZIRA PIPELINE JURISDICTION FOR BOTH HAZIRA AND SILVASSA MAINTENANCE BASE Tender ID: 2023_GAIL_179000_1
Sheet Name | Sl.No | Bidder Name | Amount | Bid Rank
BoQ1 | 1 | Adarsh Associate | 16755011.00 | L1
| 2 | PN RATHI | 17734229.50 | L2
| 3 | BANYANWOODS CONSERVE & ENGINEERS PRIVATE LIMITED | 18719905.00 | L3

## Preferential Bidder BOQ Summary
Preferential Bidder Non-Itemwise BOQ Summary Details Tender Title: MODEL TERMINAL WORK IN SV/IP/RR TERMINALS UNDER HAZIRA PIPELINE JURISDICTION FOR BOTH HAZIRA AND SILVASSA MAINTENANCE BASE Tender ID: 2023_GAIL_179000_1
Sheet Name | Sl.No | Bidder Name | Amount | Difference Amount from L1 | Difference Percentage from L1 | Tolerance Percentage | Preference Category
BoQ1 | 1 | Adarsh Associate | 16755011.00
| 2 | PN RATHI | 17734229.50 | 979218.50 | 5.84% | 15.00% | MSME
| 3 | BANYANWOODS CONSERVE & ENGINEERS PRIVATE LIMITED | 18719905.00