## BoQ1
Government eProcurement System Created By: Kshitij Sendre Created Date/Time: 02-Apr-2024 10:38 AM Tender Title: HIRING OF SERVICES FOR ELECTRICAL RENOVATION JOB OF 100 NOS QUARTERS AT GAIL GAON Tender ID: 2023_GAIL_179673_1
Tender Inviting Authority: CHIEF MANAGER C&P
Name of Work: HIRING OF SERVICES FOR ELECTRICAL RENOVATION JOB OF 100 NOS QUARTERS AT GAIL GAON
Tender ID: 2023_GAIL_179673_1 (Tender Reference No. GAIL/PATA/C&P/2023-595/20115633/VKK)
SCHEDULE OF WORK / ITEM(S)
Sl.No | Description of Work / Item(s) | No.of Qty | Units | Estimated Rate | R S S ENTERPRISES(GSTN-NA)--661770
[5 empty] | Rate | Amount | L1 Amount | L1 Vendor
1.00 | WIRING : Wiring for circuit/ submain wiring alongwith earth wire with following sizes of FRLS PVC insulated copped conductor, single core cable in existing surface/ recessed steel conduit as required including dismantling of existing wiring as required.
1.10 | WIRING: 2 x 2.5 sqmm + 1 X 2.5 sqmm earth wire | 24000.00 | M |  | 200.00 | 5664000.00 | 5664000.00 | R S S ENTERPRISES
1.20 | WIRING: 2 x 10 sqmm + 2 X 6 sqmm earth wire | 1000.00 | M |  | 230.00 | 271400.00 | 271400.00 | R S S ENTERPRISES
1.30 | WIRING: 4 x 10 sqmm + 2 X 6 sqmm earth wire | 300.00 | M |  | 360.00 | 127440.00 | 127440.00 | R S S ENTERPRISES
2.00 | CONDUIT: Supplying and fixing of following sizes of medium size PVC conduit along with accessories in surface/ recess including cutting the wall and making good the same in case of recessed conduit as required.
2.10 | CONDUIT: 20 mm | 1000.00 | M |  | 160.00 | 188800.00 | 188800.00 | R S S ENTERPRISES
2.20 | CONDUIT: 25 mm | 1000.00 | M |  | 190.00 | 224200.00 | 224200.00 | R S S ENTERPRISES
3.00 | REWIRING: Rewiring for light point/ fan point/ exhaust fan point/ call bell point with 1.5 Sqmm FRLS PVC insulated copper conductor single core cable in existing surface / recessed steel conduit with modular switch, modular plate, suitable GI box and earthing the point with 1.5 Sqmm FRLS PVC insulated copper conductor single core cable etc. as required. The job includes dismantling of existing wiring as required. | 3400.00 | EA |  | 220.00 | 882640.00 | 882640.00 | R S S ENTERPRISES
4.00 | REWIRING: Rewiring for twin control light point with 1.5 Sqmm FRLS PVC insulated copper conductor single core cable in existing surface / recessed steel conduit with 2-way modular switch, modular plate, suitable GI box and earthing the point with 1.5 Sqmm FRLS PVC insulated copper conductor single core cable etc. as required. The job includes dismantling of existing wiring as required. | 200.00 | EA |  | 220.00 | 51920.00 | 51920.00 | R S S ENTERPRISES
5.00 | SWITCH/ SOCKET: Supplying and fixing suitable size GI box with modular plate and cover in front on surface or in recess, including providing and fixing 3 pin 5 / 6 amps modular socket outlet and 5 / 6 amps modular switch, connection, painting etc. Job includes dismantling/ removal of existing switch/sockets at site. | 1350.00 | EA |  | 150.00 | 238950.00 | 238950.00 | R S S ENTERPRISES
6.00 | SWITCH/ SOCKET: Supplying and fixing suitable size GI box with modular plate and cover in front on surface or in recess, including providing and fixing 6 pin 6/16 amps modular socket outlet and 15/16 amps modular switch, connection, painting etc. Job includes dismantling/ removal of existing switch/sockets at site. | 1250.00 | EA |  | 250.00 | 368750.00 | 368750.00 | R S S ENTERPRISES
7.00 | MCB/ SOCKET: Supplying and fixing suitable size GI box with modular plate and cover in front on surface or in recess, including providing and fixing 15/16A modular socket outlet and 20A modular SP MCB inculding connections, painting etc. as required. Job includes dismantling/ removal of existing switch/sockets at site. | 320.00 | EA |  | 300.00 | 113280.00 | 113280.00 | R S S ENTERPRISES
8.00 | SWITCH/ SOCKET: Supplying and fixing two module stepped type electronic fan regulator on the existing modular plate switch box including connections but excluding modular plate etc. Job includes dismantling/ removal of existing regulators at site. | 500.00 | EA |  | 200.00 | 118000.00 | 118000.00 | R S S ENTERPRISES
9.00 | SWITCH/ SOCKET: Supplying of modular blanking plate on the existing modular plate & switch box excluding modular plate as required. | 500.00 | EA |  | 20.00 | 11800.00 | 11800.00 | R S S ENTERPRISES
10.00 | CALL BELL: Supplying and fixing call bell suitable for single phase, 230volts, complete including dismantling of existing items as required. Acceptable make of call bell- Anchor, Cona | 100.00 | EA |  | 180.00 | 21240.00 | 21240.00 | R S S ENTERPRISES
11.00 | 18 W BATTEN: Supply and fixing of 18-20Watt LED batten type fixture for wall mounting, aluminium extruded heat sink fitted with diffuser, with inbuilt driver. PCB of LEDs shall be of aluminium base. Suitable for input voltage 150-280V AC, upto 380V high voltage protection, 6500K, 130 lm/W efficacy with LM 80 tested LED technology, CRI>80, beam angle 120 degrees, 2.5kV surge protection, including dismantling of existing items as required. | 1000.00 | EA |  | 400.00 | 472000.00 | 472000.00 | R S S ENTERPRISES
12.00 | 10W BATTEN: Supply and fixing of 10Watt LED batten type fixture for wall mounting, aluminium extruded heat sink fitted with diffuser, with inbuilt driver. PCB of LEDs shall be of aluminium base. Suitable for input voltage 150-280V AC, upto 380V high voltage protection, 6500K, 130 lm/W efficacy with LM 80 tested LED technology, CRI>80, beam angle 120 degrees, 2.5kV surge protection, including dismantling of existing items as required. | 220.00 | EA |  | 300.00 | 77880.00 | 77880.00 | R S S ENTERPRISES
13.00 | SURFACE D/L: Supply and fixing of 7W LED surface mounted downlighter, aluminium extruded heat sink fitted with diffuser, with inbuilt driver. PCB of LEDs shall be of aluminium base. Suitable for input voltage 150-280V AC, upto 380V high voltage protection, 6500K, 130 lm/W efficacy with LM 80 tested LED technology, beam angle 120 degrees, CRI>80, 2.5kV surge protection, including dismantling of existing items as required. | 900.00 | EA |  | 300.00 | 318600.00 | 318600.00 | R S S ENTERPRISES
14.00 | BULKHEAD: Supply and fixing of 10W LED surface mounted bulkhead, IP66 rated for outdoor application, aluminium extruded heat sink fitted with diffuser, with inbuilt driver. PCB of LEDs shall be of aluminium base. Suitable for input voltage 150-280V AC, upto 380V high voltage protection, 6500K, 130 lm/W efficacy with LM 80 tested LED technology, CRI>80, beam angle 120 degrees, 2.5kV surge protection, including dismantling of existing items as required. | 500.00 | EA |  | 450.00 | 265500.00 | 265500.00 | R S S ENTERPRISES
15.00 | WALL LIGHT FIXTURE: Supply and fixing of decorative brushed nickel finished wall light fixture with Opal glass diffuser suitable for B22 base along with pin type 7-9W LED bulbs, including dismantling of existing wall light fixtures as required. | 700.00 | EA |  | 1050.00 | 867300.00 | 867300.00 | R S S ENTERPRISES
16.00 | DISTRIBUTION BOARDS: Supplying and fixing of 8 way (8 + 24), Double door sheet steel, powder coated MCB distribution board of standard make, 415V TPN, on surface/ recess, reversible door, IP43 with gasket, IK 09 protection powder painted MCB distribution board of standard make, 415 V, PU gasket, IP43, integrated door earthing system, single sheet door, terminal connectors for all incoming and outgoing circuits, inclusive of 100A tinned copper insulated bus bar, insulated neutral link, earth bar, DIN rails for mounting the MCBs/RCCB, detachable gland plate, interconnections, powder painted including earthing etc. | 100.00 | EA |  | 12050.00 | 1421900.00 | 1421900.00 | R S S ENTERPRISES
| Total in Figures |  |  |  |  | 11705600.00
Lowest Amount Quoted BY: R S S ENTERPRISES(11705600.00)

## BOQ Summary
BOQ Summary Details Tender Title: HIRING OF SERVICES FOR ELECTRICAL RENOVATION JOB OF 100 NOS QUARTERS AT GAIL GAON Tender ID: 2023_GAIL_179673_1
Sheet Name | Sl.No | Bidder Name | Amount | Bid Rank
BoQ1 | 1 | R S S ENTERPRISES | 11705600.00 | L1