## BoQ1
eProcurement System Government of India Created By: NARENDRA SHARMA Created Date/Time: 18-Aug-2023 04:54 PM Tender Title: Periodical Renewal from Km 110.838 to 115.488 of NH544DD Ananthapur Molakalmur Section in the state of Karnataka Tender ID: 2023_MoRTH_741638_1
Tender Inviting Authority:Regional Officer (Civil), MORTH, Bengaluru
Name of Work: Periodical Renewal from Km. 110.838 to Km.115.488 of NH-544DD (Molakalmur – Hangal Section) in the state of Karnataka.
Contract No: RW/BNG/PR/CTA DVN/NH544DD/Km.110-115/19/2022
SCHEDULE OF WORK / ITEM(S)
Sl.No | Description of Work / Item(s) | No.of Qty | Units | Estimated Rate | L KASIREDDY(GSTN-29AHJPR3711M1ZU) |  | MAHESH HAVERI WORKS CONTRACT(GSTN-29ABTPH8314C1ZI) |  | M/s. MSG CONSTRUCTIONS(GSTN-29ABDFM7820J1ZY)
[5 empty] | Rate | Amount | Rate | Amount | Rate | Amount | L1 Amount | L1 Vendor
1.00 | Providing and applying tack coat with VG-10 grade bitumen using bitumen pressure distributor at the rate of 0.20 kg per sqm on the prepared bituminous surface cleaned with mechanical broom, & dusting by air compressor and spraying including cost of all materials, labour, usage charges of all machinery, loading & unloading etc., complete as per MORT&H specifications and as directed by Engineer-in-charge of work. | 45655.00 | Sqm | 100.00 | 11.00 | 502205.00 | 14.28 | 651953.40 | 54.00 | 2465370.00 | 502205.00 | L KASIREDDY
2.00 | Providing and laying bituminous concrete with waste plastic with higher capacity batch type hot mix plant using crushed aggregates as per table 500-7 of specified grading premixed with bituminous binder VG-40 paving bitumen as per clause 504.3.1 complying with IS-73-2013 of specified grading, premixed with bituminous binder at 5.4 per cent of mix and filler, transporting the hot mix to work site, laying with a hydrostatic paver finisher with sensor control to the required grade, level and alignment, rolling with smooth wheeled, vibratory and tandem rollers to achieve the desired compaction as per MORTH specification clause No. 507 complete in all respects including cost of all materials all labour, usage charges of all machinery all lead, lifts, loading, unloading stacking transporting etc., complete as per MORT&H specifications and as directed by Engineer-in-charge of work. | 2003.08 | Cum | 100.00 | 10400.00 | 20832032.00 | 13247.28 | 26535361.62 | 13610.00 | 27261918.80 | 20832032.00 | L KASIREDDY
3.00 | Removal of earth from the choked hill side drain and disposing it on the valley side manually, including all labour, lead, lifts, loading, unloading ,transporting etc., complete as per MORT&H specifications and as directed by Engineer-in-charge of work. | 4422.00 | Rmtr | 10.00 | 200.00 | 884400.00 | 67.39 | 297998.58 | 10.00 | 44220.00 | 44220.00 | M/s. MSG CONSTRUCTIONS
4.00 | Construction of sub-grade and earthen shoulders with approved material obtained from borrow pits, transporting to site, spreading, grading to required slope and compacted to meet requirement of table No. 300-2 laid in layers not exceeding 250 mm thick and compacting it by mechanical means after adding water to its OMC, so as to achieve 97% compaction of maximum dry density and finish the surface to the required camber, grade and cross section etc., speading, grading by motor grador, consolidation by roller including all lead, lifts, loading, unloading, all labour, usage charges of machinery etc., complete as per MORT&H specifications and as directed by Engineer-in-charge of work. | 372.00 | Cum | 10.00 | 550.00 | 204600.00 | 533.51 | 198465.72 | 100.00 | 37200.00 | 37200.00 | M/s. MSG CONSTRUCTIONS
5.00 | Providing and laying of hot applied thermoplastic compound 2.5 mm thick including reflectorising glass beads at 250 gms per sqm area, thickness of 2.5 mm is exclusive of surface applied glass beads as per IRC:35. The finished surface to be level, uniform and free from streaks and holes, including, barricading, traffic diversion as per IRC-35, cleaning the surface of dirt, dust and other foriegn matter, demarcation at site, traffuc control,cost of all materials all labour, lead, lifts, loading, unloading transporting etc., complete as per MORT&H specifications and as directed by Engineer-in-charge of work | 2361.71 | Sqm | 10.00 | 600.00 | 1417027.80 | 713.22 | 1684420.95 | 100.00 | 236171.30 | 236171.30 | M/s. MSG CONSTRUCTIONS
6.00 | Supplying of Solar Raised Pavement Markers made of polycarbonate molded body with circular shape, solar powered,LED self illumination in active mode, 360 degree illumination and reflective panels with micro prismatic lens capable of providing total internal reflection of the light entering the lens face in passive mode. The marker shall support a load of 20000 kg tested in accordance to ASTM D 4280. The marker should be resistant to dust and water ingress according to IP 65 standards and should withstand temperatures in the range of 0 C to 70 C. Color of lighting could be provided in red or yellow (amber) as per requirement and typical frequency of blinking is 1 Hz. There should be current losses of less than 20 microamperes at 2.4 V in sleepcharging mode to enhance the life of the marker and a full charge should provide for a minimum autonomy of 50 hours. The height, width and length of the marker shall not be less than 10 mm x 100 mm x 100 mm. Also, the surface diameter of the marker shall not be less than 100 mm respectively. The weight of the marker shall not exceed 0.5 Kilograms. Fixing will be by drilling holes on the road for the shanks to go inside, without nails and using epoxy resin based adhesive and complete as directed by the engineer, including cost of all materials all labour, lead, lifts, loading, unloading transporting etc., complete as per MORT&H specifications and as directed by Engineer-in-charge of work. | 2151.00 | Each | 10.00 | 1000.00 | 2151000.00 | 393.11 | 845579.61 | 100.00 | 215100.00 | 215100.00 | M/s. MSG CONSTRUCTIONS
7.00 | Providing and fixing of retro- reflectorised cautionary, mandatory and informatory sign as per IRC :67 made of Class-B Type IV retro reflective sheeting fixed over 2 mm thick aluminium sheeting vide clause 801.3, 4mm thick Aluminium composite material sheet including lettering depending on the size of the sign fixed over back support frame of min 25 x 25 x 3mm Angle mounted on a mild steel circular pipe 65 NB 3.60mtrs high (min effective height 1.30 mtrs), 3.2 mm thickness firmly fixed to the ground by means of properly designed foundation with M25 grade cement concrete 45 cm x 45 cm x 60 cm, 60 cm below ground level as per approved drawing. The sign shall be maintained as per section 12 of IRC 67, as per clauses including curing, cost of all materials all labour, lead, lifts, loading, unloading transporting etc., complete. 90 cm Equilateral Triangle as per MORT&H specifications and as directed by Engineer-in-charge of work. | 20.00 | Each | 10.00 | 5000.00 | 100000.00 | 5902.33 | 118046.60 | 2000.00 | 40000.00 | 40000.00 | M/s. MSG CONSTRUCTIONS
8.00 | Providing and fixing of retro- reflectorised cautionary, mandatory and informatory sign as per IRC :67 made of Class-B Type IV retro reflective sheeting fixed over 2 mm thick aluminium sheeting vide clause 801.3, 4mm thick Aluminium composite material sheet including lettering depending on the size of the sign fixed over back support frame of min 25 x 25 x 3mm Angle mounted on a mild steel circular pipe 65 NB 3.60mtrs high (min effective height 1.30 mtrs), 3.2 mm thickness firmly fixed to the ground by means of properly designed foundation with M25 grade cement concrete 45 cm x 45 cm x 60 cm, 60 cm below ground level as per approved drawing. The sign shall be maintained as per section 12 of IRC 67, as per clauses including curing, cost of all materials all labour, lead, lifts, loading, unloading transporting etc., complete 90 x 75 cm rectangular as per MORT&H specifications and as directed by Engineer-in-charge of work. | 8.00 | Each | 10.00 | 5000.00 | 40000.00 | 7898.22 | 63185.76 | 2315.00 | 18520.00 | 18520.00 | M/s. MSG CONSTRUCTIONS
9.00 | Providing and fixing of retro- reflectorised cautionary, mandatory and informatory sign as per IRC :67 made of Class-B Type IV retro reflective sheeting fixed over 2 mm thick aluminium sheeting vide clause 801.3, 4mm thick Aluminium composite material sheet including lettering depending on the size of the sign fixed over back support frame of min 25 x 25 x 3mm Angle mounted on a mild steel circular pipe 65 NB 3.60mtrs high (min effective height 1.30 mtrs), 3.2 mm thickness firmly fixed to the ground by means of properly designed foundation with M25 grade cement concrete 45 cm x 45 cm x 60 cm, 60 cm below ground level as per approved drawing. The sign shall be maintained as per section 12 of IRC 67, as per clauses including curing, cost of all materials all labour, lead, lifts, loading, unloading transporting etc., complete 60 x 60 cm square as per MORT&H specifications and as directed by Engineer-in-charge of work. | 20.00 | sqm | 10.00 | 12000.00 | 240000.00 | 5958.49 | 119169.80 | 2300.00 | 46000.00 | 46000.00 | M/s. MSG CONSTRUCTIONS
10.00 | Providing and erecting direction and place identification retro-reflectorised sign as per IRC :67 made of high intensity grade sheeting vide clause 801.3, fixed over aluminium sheeting, 2 mm thick or Aluminum composite material sheet with overall thickness of 4mm with area not exceeding 0.9 sqm fixed over back support frame of min 35 x 35 x 3mm Angle mounted on a mild steel circular pipe 65 NB 3.20 mm thick, 3.60mtrs hight, firmly fixed to the ground by means of properly designed foundation with M25 grade cement concrete 45 x 45 x 60 cm, 60 cm below ground level as per approved drawing, including curing, cost of all materials all labour, lead, lifts, loading, unloading transporting etc., complete as per MORT&H specifications and as directed by Engineer-in-charge of work. | 15.36 | sqm | 100.00 | 12000.00 | 184320.00 | 10839.84 | 166499.94 | 30700.00 | 471552.00 | 166499.94 | MAHESH HAVERI WORKS CONTRACT
| Total in Figures |  |  |  |  | 26555584.80 |  | 30680681.98 |  | 30836052.10
Lowest Amount Quoted BY: L KASIREDDY(26555584.80)

## BOQ Summary
BOQ Summary Details Tender Title: Periodical Renewal from Km 110.838 to 115.488 of NH544DD Ananthapur Molakalmur Section in the state of Karnataka Tender ID: 2023_MoRTH_741638_1
Sheet Name | Sl.No | Bidder Name | Amount | Bid Rank
BoQ1 | 1 | L KASIREDDY | 26555584.80 | L1
| 2 | MAHESH HAVERI WORKS CONTRACT | 30680681.98 | L2
| 3 | M/s. MSG CONSTRUCTIONS | 30836052.10 | L3