## BoQ1
eProcurement System Government of India Created By: NARENDRA SHARMA Created Date/Time: 30-Aug-2023 03:28 PM Tender Title: Periodical Renewals from Km 18 to 33 of NH 52 New NH 63 Old Mastikatta Ramangulli section in the State of Karnataka Tender ID: 2023_MoRTH_742567_1
Tender Inviting Authority:Regional Officer (Civil), MORTH, Bengaluru
Name of Work: Periodical Renewal from Km 18.00 to 33.00 of NH-52(63), ( Mastikatta-Ramangulli) section.
Contract No: RW/BNG/PR/KWR DVN/Km 18-33/05/2022
SCHEDULE OF WORK / ITEM(S)
Sl.No | Description of Work / Item(s) | No.of Qty | Units | Estimated Rate | S S POLICE PATIL AND COMPANY(GSTN-29ABLFS3050L1ZQ) |  | IBHA CONSTRUCTIONS PVT LTD(GSTN-NA) |  | MS N B HIREMATH(GSTN-NA)
[5 empty] | Rate | Amount | Rate | Amount | Rate | Amount | L1 Amount | L1 Vendor
1.00 | Providing and applying Tack Coat as per Table 500-2 on prepared surface using Rapid Setting Bituminous Emulsion complying with IS 8887 of approved quality and make including cleaning of road surface by Mechanical Broom & dusting by Air compressor, and spraying by Bitumen Pressure Distributor, including cost of all materials, labour, hire charges of machinery, loading, unloading stacking, etc complete, except lead for emulsion.over B.T. surface at 2.0 kg/10 Sqm. | 151550.00 | Sqm | 100.00 | 19.30 | 2924915.00 | 10.00 | 1515500.00 | 12.00 | 1818600.00 | 1515500.00 | IBHA CONSTRUCTIONS PVT LTD
2.00 | Dense Graded Bituminous Macadam Grading II Providing and laying dense graded bituminous macadam with higher capacity batch type HMP using crushed aggregates as per table 500-7 of specified grading premixed with bituminous binder VG-30 paving bitumen as per clause 504.3.1 complying with IS-73-2013 of specified grading, premixed with bituminous binder at 4.5 per cent by weight of total mix and filler, transporting the hot mix to work site, laying with a hydrostatic paver finisher with sensor control to the required grade, level and alignment, rolling with smooth wheeled, vibratory and tandem rollers to achieve the desired compaction as per MoRTH specification clause No. 505 complete in all respects including cost of all materials all labour, usage charges of all machinery all lead, lifts, loading, unloading stacking transporting etc., complete, except lead for bitumen, with a lead of mixed material upto 1 km, excluding cost of primer/ tack coat- 50-75 mm compacted thickness. | 2275.00 | Cum | 100.00 | 7812.00 | 17772300.00 | 9800.00 | 22295000.00 | 10000.00 | 22750000.00 | 17772300.00 | S S POLICE PATIL AND COMPANY
3.00 | Bituminous Concrete with Waste Plastic Providing and laying bituminous concrete with higher capacity batch type hot mix plant using crushed aggregates as per table 500-7 of specified grading premixed with bituminous binder VG-40 paving bitumen as per clause 504.3.1 complying with IS-73-2013 of specified grading, premixed with bituminous binder @ 5.2per cent of mix and filler @2% by weight of agregate, transporting the hot mix to work site, laying with a hydrostatic paver finisher with sensor control to the required grade, level and alignment, rolling with smooth wheeled, vibratory and tandem rollers to achieve the desired compaction as per MORTH specification clause No. 507 complete in all respects including cost of all materials all labour, usage charges of all machinery all lead, lifts, loading, unloading stacking transporting etc., complete, except lead for bitumen, with a lead of mixed material upto 1 km, excluding cost of primer/ tack coat - 30-40 mm compacted thickness. Grading-II | 4242.00 | Cum | 10.00 | 10620.00 | 45050040.00 | 10275.00 | 43586550.00 | 12800.00 | 54297600.00 | 43586550.00 | IBHA CONSTRUCTIONS PVT LTD
4.00 | Construction of Subgrade and Earthern Shoulder Construction of sub-grade and earthern shoulders with approved material obtained from borrow pits with all lifts and leads, transporting to site, spreading, grading to required slope and compacted to meet the requirement of Table No. 300-2 in layers not exceeding 250mm thick and compacting it by mechanical means after adding water to its OMC, so as to achieve 97% compaction of maximum dry density and finish the surface to the required camber, grade and cross section etc., spreading by Dozer, grading by notor grader, consolidation by vibrating road roller including all leads, all lifts, loading, unloading, all labour, hire charges of all machinery etc., complete. (N.H. SR 2022-23/ Page No. 19/ Item No. 3.18) | 8040.00 | Cum | 10.00 | 423.00 | 3400920.00 | 400.00 | 3216000.00 | 270.00 | 2170800.00 | 2170800.00 | MS N B HIREMATH
5.00 | Road Marking with Hot Applied Thermoplastic Compound with Reflectorising Glass Beads on Bituminous Surface Providing and laying of hot applied thermoplastic compound 2.5 mm thick including reflectorising glass beads at 250 gms per sqm area, thickness of 2.5 mm is exclusive of surface applied glass beads as per IRC:35. The finished surface to be level, uniform and free from streaks and holes, including, barricading, traffic diversion as per IRC-35, cleaning the surface of dirt, dust and other foriegn matter, demarcation at site, traffuc control,cost of all materials all labour, lead, lifts, loading, unloading transporting etc., complete. | 5030.27 | Sqm | 10.00 | 531.00 | 2671073.37 | 540.78 | 2720269.41 | 472.00 | 2374287.44 | 2374287.44 | MS N B HIREMATH
| Total in Figures |  |  |  |  | 71819248.37 |  | 73333319.41 |  | 83411287.44
Lowest Amount Quoted BY: S S POLICE PATIL AND COMPANY(71819248.37)

## BOQ Summary
BOQ Summary Details Tender Title: Periodical Renewals from Km 18 to 33 of NH 52 New NH 63 Old Mastikatta Ramangulli section in the State of Karnataka Tender ID: 2023_MoRTH_742567_1
Sheet Name | Sl.No | Bidder Name | Amount | Bid Rank
BoQ1 | 1 | S S POLICE PATIL AND COMPANY | 71819248.37 | L1
| 2 | IBHA CONSTRUCTIONS PVT LTD | 73333319.41 | L2
| 3 | MS N B HIREMATH | 83411287.44 | L3