## BoQ1
eProcurement System Government of India Created By: P. Subramanian Created Date/Time: 27-Jul-2023 01:14 PM Tender Title: Periodical Renewal in Km 3/200 - 5/000 (Centre Portion) of NH 87 (Old NH 49) by Recycling existing pavement by cold milling and laying 40mm BC on item rate contract in the state of Tamil Nadu Tender ID: 2023_MoRTH_742843_1
Tender Inviting Authority: <Superintending Engineer(NH) Madurai>
Name of Work: <Periodical Renewal in Km 3/200 - 5/000 (Centre Portion) of NH 87 (Old NH 49) by Recycling existing pavement by cold milling and laying 40mm BC on item rate contract in the state of Tamil Nadu >
Contract No: <Tender Notice No. 18 /2022/HDO dated.27.02.2023>
SCHEDULE OF WORK / ITEM(S)
Sl.No | Description of Work / Item(s) | No.of Qty | Units | Estimated Rate | VIRUMANDY CONSTRUCTION(GSTN-NA) |  | C THIRUMOORTHI(GSTN-NA)
[5 empty] | Rate | Amount | Rate | Amount | L1 Amount | L1 Vendor
1.00 | Tack Coat on Bituminous surfaces (Providing and applying tack coat with bitumen emulsion using emulsion pressure distributor at the rate of 0.20 to 0.30 kg per sqm on the prepared bituminous surface cleaned with mechanical broom.) | 17425.38 | Sqm |  | 14.50 | 252668.01 | 15.50 | 270093.39 | 252668.01 | VIRUMANDY CONSTRUCTION
2.00 | Recycling of Bituminous Pavement with Central Recycling Plant (Recycling pavement by cold milling of exiting bituminous layers, planning the surface after cold milling, reclaiming excavated material to the extent of 30 % of the required quantity, hauling and stock piling the reclaimed material near the central recycling plant after carrying out necessary checks and evaluation, adding fresh material including rejuvenators as required, mixing in a hot mix plant, transporting and laying at site and compacting to the required grade, level and thickness, all as specified in clause 519.) | 697.00 | Cum |  | 10269.02 | 7157506.94 | 10700.00 | 7457900.00 | 7157506.94 | VIRUMANDY CONSTRUCTION
3.00 | Providing and laying of Hot applied thermoplastic compound 2.5mm thick including reflectorising glass beads @ 250 gms per sqm area, thickness of 2.5mm is exclusive of surface applied glass beads as per IRC:35. The finished surface to be level, uniform and free from streaks and holes etc complete as per MORTH Specification No.803. | 1048.59 | Sqm |  | 890.00 | 933245.10 | 930.00 | 975188.70 | 933245.10 | VIRUMANDY CONSTRUCTION
4.00 | Providing and fixing reflective Road studs of 'category A' Raised pavement markers made out of poly carbonate / methyle methecylate / ABS moulded body confirming to ASTM D 788 and reflective panels with micro prismatic lens capable of providing total internal reflection of the entering the lens face with retro reflectance and chromaticity values confirming to ASTM D4280. MORTH circular No.RW/NH.33023/10/97 -DO. III dt 11.06.97. The height, width and length shall not be less than 15 mm, 90mm side 100 mm and with minimum reflective area of 13 Sq.cm on each side and the slope to the base shall be 35+/- degree. Each refelctor shall have a CIL not less than values specified in Table 2 of said MORTH circular. The strength of detachment of the integrated cylindrical shanks, ( of diameter not less than 19+/- 2 mm and height not les than 30+/- from the body is to be a minimum value of 500 Kgf. Fixing will be by drilling holes on the road for the shanks to go inside, without nails and using epoxy resign based adhesive as per manufacture's recommendation and complete as directed by the engineer. The maker shall support a laod of 13635 Kg tested in accordance with ASTM D4280 and confirming to IRC 35 - 2015 guidelines and MORT&H specification 804 etc., complete.. | 198.00 | Nos |  | 480.00 | 95040.00 | 500.00 | 99000.00 | 95040.00 | VIRUMANDY CONSTRUCTION
5.00 | Providing and Erecting of Solar Powered Blinker including Solar Panel 60Wp, Solar LED Blinker with 30mm dia (LED-192 no’s) – Red and Yellow, Charge Controller – 12V/5A, SMF 40AH/12V Battery, Visible Distance – 1000 meters, 24 Hours operation, Battery Enclosure, Panel Mounting Structure, Mounting Brackets and other accessories, Pole Height 17’ Feet. Including Land Levelling, Cleaning and digging pits & concrete post grounding. Pole erection and levelling of pole, testing and connection of battery, charger controller and solar panel wiring work Blinker Size of 300mm (12 inch & 200mm (8 inch), made of Moulded Polycarbonate, Suitable for extreme weather conditions with U.V. Stabilized, Transparent Polycarbonate Lens covered with Rubber Gasket for Sealing between Lens & Signal Unit (Colour - Red/Amber/Green), PCB Used 1.5mm thick, Glass Epoxy for Power Supply / LED Display LED Used Ultra-Bright, Water clear. Viewing Angle 24 Degree for LED’s (No of LEDs 176 LED (300 mm), 140 LED (300 mm) Power Saver Model) 96 LED (300 mm)) Charge Control Unit (CCU) Built in Type, helps to protect battery from deep discharging as well as overcharging. Also protect Panel from Reverse Voltage. Solar Panel 12 Volt, Wattage as per requirement Battery (SMF) Sealed Maintenance Free Type Wire Harness For making all connections easily and correct Clamps For mounting traffic signal, battery box & Solar panel Pole Dia 3” or 4”, Height 4 to 6 mt., GI or MS Working Voltage 12v DC Power Supply Total Solid State electronic Circuitry, Frequency 30 to 40 Flashes Per Minute as desired Operation 24 Hours or 12 Hours (Dusk to Drawn) Control Card In built & Solid State Power Factor >0.9 Visibility 500Mts, Good even during bad Weather Certification IP 65, ISO 9001:2008 including cost and conveyance of all materials, equipments, machinery and labour with all leads and lifts, loading charges necessary for satisfactory completion of the work as directed by the engineer in charge. | 6.00 | Nos |  | 30000.00 | 180000.00 | 31500.00 | 189000.00 | 180000.00 | VIRUMANDY CONSTRUCTION
| Total in Figures |  |  |  |  | 8618460.05 |  | 8991182.09
Lowest Amount Quoted BY: VIRUMANDY CONSTRUCTION(8618460.05)

## BOQ Summary
BOQ Summary Details Tender Title: Periodical Renewal in Km 3/200 - 5/000 (Centre Portion) of NH 87 (Old NH 49) by Recycling existing pavement by cold milling and laying 40mm BC on item rate contract in the state of Tamil Nadu Tender ID: 2023_MoRTH_742843_1
Sheet Name | Sl.No | Bidder Name | Amount | Bid Rank
BoQ1 | 1 | VIRUMANDY CONSTRUCTION | 8618460.05 | L1
| 2 | C THIRUMOORTHI | 8991182.09 | L2