## BoQ1
eProcurement System Government of India Created By: Harish Pangti Created Date/Time: 05-Apr-2023 02:27 PM Tender Title: In reference of G-20 summit in 2023 Improvement of road from km. 229.700 to 235.900 on NH-58 Tender ID: 2023_MoRTH_744995_1
Tender Inviting Authority: Superintending Engineer, 10th N.H. Circle, PWD, Dehradun
Name of Work: In reference of G-20 summit in 2023 Improvement of road from km. 229.700 to 235.900 on NH-58
Contract No:
SCHEDULE OF WORK / ITEM(S)
Sl.No | Description of Work / Item(s) | No.of Qty | Units | Estimated Rate | Doon Associates(GSTN-05AAEFD0882H1ZN) |  | M/s V K Aggarwal(GSTN-05AAAFV8394C1Z4) |  | HIMALAYAN CONSTRUCTION(GSTN-05AAEFH0522J2ZS)
[5 empty] | Rate | Amount | Rate | Amount | Rate | Amount | L1 Amount | L1 Vendor
1.00 | Road Marking with Hot Applied Thermoplastic Compound with Reflectorising Glass Beads on Bituminous Surface (Providing and laying of hot applied thermoplastic compound 2.5 mm thick including reflectorising glass beads @ 250 gms per sqm area, thickness of 2.5 mm is exclusive of surface applied glass beads as per IRC:35 .The finished surface to be level, uniform and free from streaks and holes.) | 291.15 | Sqm |  | 462.00 | 134511.30 | 515.00 | 149942.25 | 516.00 | 150233.40 | 134511.30 | Doon Associates
2.00 | Solar Road Studs: Providing and fixing Solar Powered Road Studs (Rectangular) of size not less than 100mm x 100 mm x 10 mm or (Circular) of dia 130+/- 6mm and height 30 +/- 2mm (with 8 super bright LEDs for long visibility from distance greater than 800 m) having twin shank and body made of aluminium alloy and poly carbonate material which shall be absolutely weather resistant and strong enough to support a load of 13635 kg tested in accordance with ASTM D 4280 and water resistance as per IP 65 in accordance with IS 12063:1987, fixed to the road surface using adhesives and the procedure recommended by the manufacturer as per Clause No. 804.6 and 804.7 of MORTH specifications. | 3099.00 | No |  | 1954.00 | 6055446.00 | 2157.00 | 6684543.00 | 1975.00 | 6120525.00 | 6055446.00 | Doon Associates
3.00 | Excavation in foundation for retaining, breast walls etc, in all types of soils and rocks including all lead, lift and disposal of surplus material as per direction of engineer - in - charge, as per drawing and technical specifications Clause 305.1 of MORD Specifiction | 612.12 | Cum |  | 125.00 | 76515.00 | 330.50 | 202305.66 | 140.00 | 85696.80 | 76515.00 | Doon Associates
4.00 | Plain/Reinforced cement concrete 1:3:6 (M-15) in open foundation complete as per drawing and technical specifications. | 384.37 | Cum |  | 4549.00 | 1748499.13 | 5325.00 | 2046770.25 | 4915.00 | 1889178.55 | 1748499.13 | Doon Associates
5.00 | Providing and Laying of Interlocking Concrete Block Pavements of M-40 Grade having thickness 80 mm as per drawings and Technical Specification Clause 1504. | 500.00 | Sqm |  | 750.00 | 375000.00 | 711.00 | 355500.00 | 775.00 | 387500.00 | 355500.00 | M/s V K Aggarwal
6.00 | Plain/Reinforced cement concrete 1:2:4 (M-20) in open foundation complete as per drawing and technical specifications. | 108.79 | cum |  | 6075.00 | 660899.25 | 5900.00 | 641861.00 | 6150.00 | 669058.50 | 641861.00 | M/s V K Aggarwal
7.00 | Providing and laying Bituminous Concrete with the use of batch type hot mix plant using crushed aggregates of specified grading, premixed with bituminous binder, transporting the hot mix to work site, laying with a hydrostatic paver finisher with sensor control to the required grade, level and alignment, rolling with smooth wheeled, vibratory and tandem rollers to achieve the desired compaction as per MORTH specification clause No. 509 complete in all respectsor. (Grading-II bituminous binder @ 5.4 % of mix) | 180.00 | Cum |  | 11050.00 | 1989000.00 | 10238.00 | 1842840.00 | 11100.00 | 1998000.00 | 1842840.00 | M/s V K Aggarwal
8.00 | Providing and applying tack coat with Bitumen emulsion (RS-1) using emulsion distributor at the rate of 0.20 to 0.25 kg per sqm on the prepared bituminous surface cleaned with Hydraulic broom as per Technical Specification Clause 503. | 6000.00 | Sqm |  | 11.20 | 67200.00 | 10.20 | 61200.00 | 11.30 | 67800.00 | 61200.00 | M/s V K Aggarwal
9.00 | Type-B Thrie Metal beam crash barrier-Providing and erecting aThrie metal beam crash barrier comprising of 3 mm thick corrugated sheet metal beam rail,85 cm above road/ground level fixedon ISMC series channel verticle post 150x75x5 mm spaced 2m center to center,2m high with 1.15m below ground level, all steel parts and fitments to be galvanised by hot dip process,all fittings to confirm to IS:1367 and IS:1364,metal beam railto be fixed on the verticle post with a space of channel section 150x75x5 mm,546mm longcomplete as per clause810 | 2575.00 | Mtr |  | 4352.00 | 11206400.00 | 3481.00 | 8963575.00 | 4400.00 | 11330000.00 | 8963575.00 | M/s V K Aggarwal
| Total in Figures |  |  |  |  | 22313470.68 |  | 20948537.16 |  | 22697992.25
Lowest Amount Quoted BY: M/s V K Aggarwal(20948537.16)

## BOQ Summary
BOQ Summary Details Tender Title: In reference of G-20 summit in 2023 Improvement of road from km. 229.700 to 235.900 on NH-58 Tender ID: 2023_MoRTH_744995_1
Sheet Name | Sl.No | Bidder Name | Amount | Bid Rank
BoQ1 | 1 | M/s V K Aggarwal | 20948537.16 | L1
| 2 | Doon Associates | 22313470.68 | L2
| 3 | HIMALAYAN CONSTRUCTION | 22697992.25 | L3