## BoQ1
eProcurement System Government of India Created By: RASITHA P Created Date/Time: 24-May-2023 11:31 AM Tender Title: CRIF_2022_23 Improvements to Nemmara Olippara road in Nemmara LAC Palakkad District in the state of Kerala BM and amp BC between km 1.000 to 11.833 Tender ID: 2023_MoRTH_746661_1
Tender Inviting Authority: Superintending Engineer-NH North Circle
Work Name:CRIF-2022-23-Improvements to Nemmara-Olippara road in Nemmara LAC,Palakkad District in the state of Kerala-BM &amp; BC between km 1/000 to 11/833-General Civil Work-1
Contract No: PWD/NH/TR/14287/2022_5_1_1/1
SCHEDULE OF WORK / ITEM(S)
Sl.No | Description of Work / Item(s) | No.of Qty | Units | Estimated Rate | PMR CONSTRUCTION COMPANY(GSTN-32AAIFP0813G1ZP) |  | URALUNGAL LABOUR CONTARCT COOPERATIVE SOCIETY LTD(GSTN-32AAAAU0170E1Z4) |  | AHAMMED HARIS B(GSTN-NA) |  | Geogy George K(GSTN-NA)
[5 empty] | Rate | Amount | Rate | Amount | Rate | Amount | Rate | Amount | L1 Amount | L1 Vendor
1.00 | BM & BC WORK
1.00 | 2.1.2:Cutting of trees, including cutting of trunks, branches and removal of stumps, roots, stacking of serviceable material with all lifts and up to a lead of 1000 metres and earth filling in the depression/pit. Girth from 600 mm to 900 mm | 4.00 | each |  | 1079.57 | 4318.28 | 2300.00 | 9200.00 | 1000.00 | 4000.00 | 1000.00 | 4000.00 | 4000.00 | Geogy George K, AHAMMED HARIS B
1.00 | 2.1.3:Cutting of trees, including cutting of trunks, branches and removal of stumps, roots, stacking of serviceable material with all lifts and up to a lead of 1000 metres and earth filling in the depression/pit. Girth from 900 mm to 1800 mm | 3.00 | each |  | 2262.44 | 6787.32 | 5750.00 | 17250.00 | 1000.00 | 3000.00 | 2000.00 | 6000.00 | 3000.00 | AHAMMED HARIS B
1.00 | 2.2:Clearing grass and removal of rubbish up to a distance of 50 metres outside the periphery of the area | 1.00 | Hectare |  | 52656.00 | 52656.00 | 45971.00 | 45971.00 | 40000.00 | 40000.00 | 50000.00 | 50000.00 | 40000.00 | AHAMMED HARIS B
1.00 | 3.15:Scarifying the existing bituminous road surface to a depth of 50 mm and disposal of scarified material with in all lifts and lead upto 1000 metres by Mechanical Means | 32685.00 | sqm |  | 6.15 | 201012.75 | 12.00 | 392220.00 | 5.00 | 163425.00 | 5.50 | 179767.50 | 163425.00 | AHAMMED HARIS B
1.00 | 3.17:Construction of embankment with approved materials deposited at site from roadway cutting and excavation from drain and foundation of other structures graded and compacted to meet requirement of table 300-2. | 252.00 | cum |  | 98.38 | 24791.76 | 176.00 | 44352.00 | 2800.00 | 705600.00 | 200.00 | 50400.00 | 24791.76 | PMR CONSTRUCTION COMPANY
1.01 | 3.6:Excavation for roadwork in soil with hydraulic excavator of 0.9 cum bucket capacity including cutting and loading in tippers, trimming bottom and side slopes, in accordance with requirements of lines, grades and cross sections, and transporting to the embankment location within all lifts and lead upto 1000m | 8722.67 | cum |  | 53.30 | 464918.10 | 200.00 | 1744533.20 | 40.00 | 348906.64 | 50.00 | 436133.30 | 348906.64 | AHAMMED HARIS B
1.01 | 4.1.B.1:Construction of granular sub-base by providing graded material, spreading in uniform layers with a motor grader on a prepared surface, mixing by mix in-place method with rotavator at OMC, and compacting with a vibratory roller to achieve the desired density, complete as per clause 401. Grading-V - For sub-base cum drainage layer - Mix in Place Method | 4740.00 | cum |  | 3291.00 | 15599340.00 | 2900.00 | 13746000.00 | 2800.00 | 13272000.00 | 2625.00 | 12442500.00 | 12442500.00 | Geogy George K
1.01 | 4.12:Providing, laying, spreading and compacting graded stone aggregate to Wet Mix Macadam specification including premixing the Material with water at OMC in mechanical mix plant carriage of mixed Material by tipper to site, laying in uniform layers with paver in sub- base / base course on well prepared surface and compacting with vibratory roller to achieve the desired density. | 4740.00 | cum |  | 3510.40 | 16639296.00 | 3000.00 | 14220000.00 | 2800.00 | 13272000.00 | 2625.00 | 12442500.00 | 12442500.00 | Geogy George K
1.01 | 5.1.a:Providing and applying primer coat with bitumen emulsion ( SS) on prepared surface of granular Base including clearing of road surface and spraying primer at the rate of 0.70 - 1.0 kg/sqm using mechanical means. | 31600.00 | sqm |  | 67.49 | 2132684.00 | 73.00 | 2306800.00 | 60.00 | 1896000.00 | 60.00 | 1896000.00 | 1896000.00 | Geogy George K, AHAMMED HARIS B
1.01 | 5.2.a:Providing and applying tack coat with bitumen emulsion( RS) using emulsion pressure distributor at the rate of 0.20 - 0.30 kg per sqm on the prepared bituminous surface cleaned with mechanical broom. | 119693.00 | sqm |  | 12.70 | 1520101.10 | 14.00 | 1675702.00 | 11.00 | 1316623.00 | 11.00 | 1316623.00 | 1316623.00 | Geogy George K, AHAMMED HARIS B
1.01 | 5.3.2.a:Providing and laying bituminous macadam with 80-100 TPH hot mix plant producing an average output of 75 tonnes per hour using crushed aggregates of specified grading premixed with a bituminous binder (VG 30), transported to the site, laid over a previously prepared surface with paver finisher to the required grade, level, and alignment and rolled as per clauses 501.6 and 501.7 to achieve the desired compaction For Grading II - (19 mm nominal size) | 3137.61 | cum |  | 9105.10 | 28568234.60 | 10000.00 | 31376080.00 | 8000.00 | 25100864.00 | 8400.00 | 26355907.20 | 25100864.00 | AHAMMED HARIS B
1.01 | 5.6.2.a:Providing and laying bituminous concrete with 80-100 TPH hot mix plant producing an average output of 75 tonnes per hour using crushed aggregates of specified grading, premixed with a bituminous binder( NRMB) @ 5.4 percent of mix and filler, transporting the hot mix to work site, laying with a hydrostatic paver finisher with sensor control to the required grade, level, and alignment, rolling with smooth wheeled, vibratory and tandem rollers to achieve the desired compaction as per MORTH specification clause No. 507 complete in all respects For Grading - II (13.2 mm Nominal Size) | 988.20 | cum |  | 13985.23 | 13820204.29 | 14470.00 | 14299254.00 | 12000.00 | 11858400.00 | 12700.00 | 12550140.00 | 11858400.00 | AHAMMED HARIS B
1.01 | 55.24:Providing and laying bituminous concrete with 80-100 TPH hot mix plant producing an average out put of 75 tonnes per hour using crushed aggregates of specified grading, premixed with bituminous binder (NRMB) @ 5.4 percent of mix and filler, transporting the hotmix to work site, laying with a hydrostatic paver finisher with sensor control to the required grade, level and alignment, rolling with smooth wheeled, vibratory and tandem rollers to achieve the desired compaction as per MORTH specification clause NO. 507 complete in all respects (using 7% shredded plastic) Grading - II (13.2 mm nominal size) | 807.20 | cum |  | 12021.60 | 9703775.41 | 14470.00 | 11680111.65 | 12000.00 | 9686340.00 | 12400.00 | 10009218.00 | 9686340.00 | AHAMMED HARIS B
1.01 | 55.38a:Providing and erecting a &quot;W&quot; metal beam crash barrier comprising of 3 mm thick corrugated sheet metal beam rail, 70 cm above road/ground level, fixed on Structural Steel c section vertical post, 150 x 75 x 5 mm spaced 2 m centre to centre, 1.8 m high, 1.1 m below ground/road level, all steel parts and fitments to be galvanised by hot dip process, all fittings to conform to IS:1367 and IS:1364, metal beam rail to be fixed on the vertical post with a spacer of structural steel c section 150 x 75 x 5 mm, 330 mm long complete as per clause 811.3. | 100.00 | metre |  | 3788.11 | 378811.00 | 3540.00 | 354000.00 | 4000.00 | 400000.00 | 3400.00 | 340000.00 | 340000.00 | Geogy George K
1.01 | 55.4:Supplying and stacking 36mm size hard broken stone in standard heaps for measurement. | 60.50 | cum |  | 2542.30 | 153809.15 | 2320.00 | 140360.00 | 3000.00 | 181500.00 | 2300.00 | 139150.00 | 139150.00 | Geogy George K
1.02 | 55.7.a:Providing bitumen leveling coarse between 40mm and 150mm with 36mm deptl metal by spreading the metal to line and levels and rolling until the compacted coarse aggregate has a firm surface and applying hot bitumen with pressure sprayer at the rate of 20 Kg per M3 metal including all cost of bitumen conveyance heating mixing spreading in appropriate locations to proper levels compacting with power roler and other sundry stores. | 60.50 | cum |  | 2972.11 | 179812.66 | 3095.00 | 187247.50 | 6000.00 | 363000.00 | 2700.00 | 163350.00 | 163350.00 | Geogy George K
2.00 | CONCRETE WORKS
2.00 | 2.4.4.D:Dismantling of existing structures like culverts, bridges, retaining walls and other structure comprising of masonry, cement concrete, wood work, steel work, including T&P and scaffolding wherever necessary, sorting the dismantled material, disposal of unserviceable material and stacking the serviceable material with all lifts and lead of 1000 metres Dismantling Stone Masonry - Dry rubble masonry | 109.00 | cum |  | 475.75 | 51856.75 | 337.00 | 36733.00 | 500.00 | 54500.00 | 450.00 | 49050.00 | 36733.00 | URALUNGAL LABOUR CONTARCT COOPERATIVE SOCIETY LTD
2.00 | 2.4.10.A:Removing all type of Hume Pipes and Stacking within a lead of 1000 metres including Earthwork and Dismantling of Masonry Works - Up to 600 mm dia. | 40.00 | metre |  | 537.88 | 21515.20 | 494.00 | 19760.00 | 1000.00 | 40000.00 | 500.00 | 20000.00 | 19760.00 | URALUNGAL LABOUR CONTARCT COOPERATIVE SOCIETY LTD
2.00 | 2.4.2.A:Dismantling of existing structures like culverts, bridges, retaining walls and other structure comprising of masonry, cement concrete, wood work, steel work, including T&P and scaffolding wherever necessary, sorting the dismantled material, disposal of unserviceable material and stacking the serviceable material with all lifts and lead of 1000 metres Cement Concrete Grade M-15 & M-20 - By Mechanical Means | 25.60 | cum |  | 742.11 | 18998.02 | 1200.00 | 30720.00 | 1000.00 | 25600.00 | 650.00 | 16640.00 | 16640.00 | Geogy George K
2.00 | 12.1.B.1:Earth work in excavation of foundation of structures as per drawing and technical specification, including setting out, construction of shoring and bracing, removal of stumps and other deleterious matter, dressing of sides and bottom and backfilling with approved material. Ordinary Soil - Depth upto 3m - Mechanical Means | 4052.15 | cum |  | 77.28 | 313150.15 | 200.00 | 810430.00 | 60.00 | 243129.00 | 75.00 | 303911.25 | 243129.00 | AHAMMED HARIS B
2.00 | 3.6:Excavation for roadwork in soil with hydraulic excavator of 0.9 cum bucket capacity including cutting and loading in tippers, trimming bottom and side slopes, in accordance with requirements of lines, grades and cross sections, and transporting to the embankment location within all lifts and lead upto 1000m | 515.25 | cum |  | 53.30 | 27462.83 | 200.00 | 103050.00 | 40.00 | 20610.00 | 70.00 | 36067.50 | 20610.00 | AHAMMED HARIS B
2.01 | 12.1.4.A:Earth work in excavation of foundation of structures as per drawing and technical specification, including setting out, construction of shoring and bracing, removal of stumps and other deleterious matter, dressing of sides and bottom and backfilling with approved material. Hard Rock ( blasting prohibited) - Mechanical Means | 15.40 | cum |  | 47171.00 | 726433.40 | 2300.00 | 35420.00 | 100.00 | 1540.00 | 700.00 | 10780.00 | 1540.00 | AHAMMED HARIS B
2.01 | 12.4:Plain cement concrete 1:3:6 nominal mix in foundation with crushed stone aggregate 40 mm nominal size mechanically mixed, placed in foundation and compacted by vibration including curing for 14 days. | 1760.86 | cum |  | 6989.41 | 12307337.55 | 6112.00 | 10762345.76 | 6500.00 | 11445557.50 | 6500.00 | 11445557.50 | 10762345.76 | URALUNGAL LABOUR CONTARCT COOPERATIVE SOCIETY LTD
2.01 | 12.8.A.1:Plain/Reinforced Cement Concrete in Open Foundation complete as per Drawing and Technical Specifications. PCC Grade M15 | 3471.80 | cum |  | 7679.00 | 26659952.20 | 7575.00 | 26298885.00 | 6800.00 | 23608240.00 | 7400.00 | 25691320.00 | 23608240.00 | AHAMMED HARIS B
2.01 | 12.8.B:Plain/Reinforced Cement Concrete in Open Foundation complete as per Drawing and Technical Specifications &lt;br&gt; PCC Grade M20 (Without formwork) &lt;br&gt; | 250.12 | cum |  | 8375.63 | 2094954.45 | 7683.00 | 1921710.38 | 7500.00 | 1875937.50 | 7900.00 | 1975987.50 | 1875937.50 | AHAMMED HARIS B
2.01 | 12.8.1.C.1:Plain/Reinforced Cement Concrete in Open Foundation complete as per Drawing and Technical Specifications RCC Grade M20 - Using Concrete Mixer | 447.15 | cum |  | 7679.00 | 3433664.85 | 9901.00 | 4427232.15 | 7800.00 | 3487770.00 | 8200.00 | 3666630.00 | 3433664.85 | PMR CONSTRUCTION COMPANY
2.01 | 12.40:Supply, Fitting and Placing un- coated HYSD bar Reinforcement in Foundation complete as per Drawing and Technical Specifications | 40.94 | MT |  | 95439.00 | 3907081.78 | 95159.00 | 3895619.14 | 90000.00 | 3684420.00 | 90000.00 | 3684420.00 | 3684420.00 | Geogy George K, AHAMMED HARIS B
2.01 | 14.7:Construction of RCC railing of M30 Grade in-situ with 20 mm nominal size aggregate, true to line and grade, tolerance of vertical RCC post not to exceed 1 in 500, center to center spacing between vertical post not to exceed 2000 mm, leaving adequate space between vertical post for expansion, complete as per approved drawings and technical specifications. | 28.00 | RM |  | 34637.02 | 969836.56 | 2664.00 | 74592.00 | 8000.00 | 224000.00 | 2500.00 | 70000.00 | 70000.00 | Geogy George K
2.01 | 8.8:Painting two coats after filling the surface with synthetic enamel paint in all shades on new plastered concrete surfaces | 2155.20 | sqm |  | 140.95 | 303775.44 | 173.00 | 372849.60 | 200.00 | 431040.00 | 200.00 | 431040.00 | 303775.44 | PMR CONSTRUCTION COMPANY
2.01 | 10.2:Maintenance of Earthen Shoulder (filling with fresh soil) Making up the loss of material/ irregularities on the shoulder to the design level by adding fresh approved soil and compacting it with appropriate equipment. | 5600.00 | sqm |  | 94.94 | 531664.00 | 63.00 | 352800.00 | 200.00 | 1120000.00 | 55.00 | 308000.00 | 308000.00 | Geogy George K
2.02 | 10.11:Removal of earth from the choked hill side drain and disposing it on the valley side manually | 300.00 | metre |  | 3232.79 | 969837.00 | 112.00 | 33600.00 | 500.00 | 150000.00 | 100.00 | 30000.00 | 30000.00 | Geogy George K
2.02 | OD240649/2022-2023:Providing weep holes in Brick masonry/Plain/Reinforced concrete abutment, wing wall/return wall with 75 mm dia PVC pipe, extending through the full width of the structure with slope of 1V : 20H towards drawing foce.Complete as per drawing and Technical Specifications | 100.00 | RM |  | 163.57 | 16357.00 | 127.00 | 12700.00 | 250.00 | 25000.00 | 100.00 | 10000.00 | 10000.00 | Geogy George K
3.00 | ROAD SAFETY WORKS
3.00 | 8.13:Providing and laying of hot applied thermoplastic compound 2.5 mm thick including reflectorising glass beads on Bituminous Surface @ 250 gms per sqm area, the thickness of 2.5 mm is exclusive of surface applied glass beads as per IRC:35. The finished surface to be level, uniform, and free from streaks and holes. | 3074.80 | sqm |  | 556.15 | 1710050.02 | 714.00 | 2195407.20 | 490.00 | 1506652.00 | 500.00 | 1537400.00 | 1506652.00 | AHAMMED HARIS B
3.00 | 8.14.1:Reinforced cement concrete M15 grade Kilometre stone of standard design as per IRC:8-1980, fixing in position including painting and printing etc. 5th Kilometre stone ( precast) | 2.00 | each |  | 5485.00 | 10970.00 | 5540.00 | 11080.00 | 2000.00 | 4000.00 | 5500.00 | 11000.00 | 4000.00 | AHAMMED HARIS B
3.00 | 8.14.2:Reinforces cement concrete M 15 grade Kilometre stone of standard design as per IRC:8-1980, fixing in position including painting and printing etc Ordinary kilometer stone ( precast) | 9.00 | each |  | 3510.40 | 31593.60 | 3319.00 | 29871.00 | 1800.00 | 16200.00 | 3300.00 | 29700.00 | 16200.00 | AHAMMED HARIS B
3.00 | 8.14.3:Reinforced cement concrete M15 grade Hectometer stone of standard design as per IRC-8-1980, fixing in position including painting and printing etc Hectometer stone (precast) | 44.00 | no |  | 987.30 | 43441.20 | 938.00 | 41272.00 | 2000.00 | 88000.00 | 950.00 | 41800.00 | 41272.00 | URALUNGAL LABOUR CONTARCT COOPERATIVE SOCIETY LTD
3.00 | 8.35:Providing and fixing reflective road studs (Raised Pavement Marker) of ' category A' made out of ASA/HIPS/ABS moulded body with shanks and conforming to ASTM D 4280, strong enough to support a load of more than 13.635 T when tested in accordance with ASTM D 4280, reflective panel confirming to ASTM D 788, and reflectivity conforming to clause 804.4. including installation, drilling, fixing with adhesive etc. with 2 years warranty for the road stud as well as for in field performance as per clause 804.7.3 Road Markers/Road Stud with Lense Reflector :- | 3074.00 | no |  | 216.31 | 664936.94 | 205.00 | 630170.00 | 200.00 | 614800.00 | 200.00 | 614800.00 | 614800.00 | Geogy George K, AHAMMED HARIS B
3.01 | 8.4.2:Providing and fixing of retro- reflectorised cautionary, mandatory and informatory sign with 7years warranty manufactured as per IRC :67 made of Type IV micro prismatic grade sheeting vide clause 801.3.3 fixed over aluminium sheeting, 2 mm thick/ aluminium composit material sheeting 4 mm thick with suitable back supporting frame of MS angle 25x25x3 and supported on GI pipe pole 50mm NB confirming to IS 1239 firmly fixed to the ground by means of properly designed foundation with M 15 grade cement concrete min size 45 cm x 45 cm x 60 cm, 60 cm below ground level including painting all exposed surface with 2 coats of epoxy painting over epoxy primer and as per approved drawing and clause 801 including lettering symbols etc. 60 cm equilateral triangle | 46.00 | each |  | 4058.90 | 186709.40 | 4877.00 | 224342.00 | 3018.00 | 138828.00 | 3700.00 | 170200.00 | 138828.00 | AHAMMED HARIS B
3.01 | 8.4.3:Providing and fixing of retro- reflectorised cautionary, mandatory and informatory sign with 7years warranty manufactured as per IRC :67 made of Type IV micro prismatic grade sheeting vide clause 801.3.3 fixed over aluminium sheeting, 2 mm thick/ aluminium composit material sheeting 4 mm thick with suitable back supporting frame of MS angle 25x25x3 and supported on GI pipe pole 50mm NB confirming to IS 1239 firmly fixed to the ground by means of properly designed foundation with M 15 grade cement concrete min size 45 cm x 45 cm x 60 cm, 60 cm below ground level including painting all exposed surface with 2 coats of epoxy painting over epoxy primer and as per approved drawing and clause 801 including lettering symbols etc. 60 cm circular | 20.00 | each |  | 4058.90 | 81178.00 | 5606.00 | 112120.00 | 3565.00 | 71300.00 | 4250.00 | 85000.00 | 71300.00 | AHAMMED HARIS B
3.01 | 8.6:Providing and fixing of direction and place identification retro-reflectorised sign with 7 years warranty manufactured as per IRC :67 High Intensity Micro Prismatic (Type IV) grade sheeting fixed over aluminum sheeting, 2 mm thick/aluminum composite material sheeting 4 mm thick with an area exceeding 0.9 sqm, with suitable back supporting frame of MS angle 40x40x6 and supported on suitably designed GI pipe pole not less than 50mm NB , 2 Nos. confirming to IS 1239, firmly fixed to the ground by means of properly designed foundation with M 15 grade cement concrete min size 45 cm x 45 cm x 60 cm, 60 cm below ground level including painting all exposed surface with 2 coats of epoxy painting over epoxy primer and as per approved drawing and clause 801 including lettering symbols etc. | 9.56 | sqm |  | 9873.00 | 94366.13 | 12364.00 | 118175.11 | 8293.00 | 79264.49 | 9400.00 | 89845.20 | 79264.49 | AHAMMED HARIS B
3.01 | 8.5:Providing and fixing of direction and place identification retro-reflectorised sign with 7 years warranty manufactured as per IRC :67 made of Type IV micro prismatic grade sheeting fixed over aluminium sheeting, 2 mm thick/ aluminium composit material sheeting 4 mm thick with area not exceeding 0.9 sqm, with suitable back supporting frame of MS angle 40x40x6 and supported on GI pipe pole 50mm NB confirming to IS 1239 firmly fixed to the ground by means of properly designed foundation with M 15 grade cement concrete min size 45 cm x 45 cm x 60 cm, 60 cm below ground level including painting all exposed surface with 2 coats of epoxy painting over epoxy primer and as per approved drawing and clause 801 including lettering symbols etc. | 18.39 | sqm |  | 9883.30 | 181753.89 | 11213.00 | 206207.07 | 7884.00 | 144986.76 | 8900.00 | 163671.00 | 144986.76 | AHAMMED HARIS B
3.01 | 55.10.1:Providing and erecting retro-reflectorised Object Hazard Marker 300mm x 900mm Providing and erecting retro-reflectorised Object Hazard Marker sign with 07 years warranty, manufactured as per IRC 67 USING Type IV ASTM D 4956-09 micro prismatic retro reflective sheeting fixed over aluminium sheetig, 2 mm thick / aluminium composit material sheeting 4 mm thick with suitable back support frame and supported on a mild steel angle iron post 75mmx75mmx6mm, firmly fixed 30cm above ground level by means of properly designed foundation with M 15 grade cement concrete 30cmx30x45cm, 45cm below ground level including painting all non-reflective faces with epoxy paint 2 coats over epoxy primer as per approved drawing and clause 801.300 mm x 900 mm | 120.00 | each |  | 9883.30 | 1185996.00 | 4025.00 | 483000.00 | 2838.00 | 340560.00 | 2800.00 | 336000.00 | 336000.00 | Geogy George K
3.01 | 8.15:Supplying and installation of delineator (Roadway indicators) posts 80- 100cm high above ground level, pained black, and white in 15 cm wide strips, fitted with min. 80 x 100 mm rectangular or 75 mm dia circular retro reflectorized panels at the top with minimum visibility of 300m with provisions to prevent edge lifting and vandalisam, and conforming to clause 806 , IRC-79 and the drawings including fixing to ground (The deleniator shall be of approved type as per specification) | 100.00 | each |  | 603.79 | 60379.00 | 920.00 | 92000.00 | 500.00 | 50000.00 | 550.00 | 55000.00 | 50000.00 | AHAMMED HARIS B
3.01 | 8.4.12:Providing and fixing of retro- reflectorised cautionary, mandatory and informatory sign with 7years warranty manufactured as per IRC :67 made of Type IV micro prismatic grade sheeting fixed over aluminum sheeting, 2 mm thick/aluminum composite material sheeting 4 mm thick with suitable back supporting frame of MS angle 25x25x3 and supported on GI pipe pole 50mm NB confirming to IS 1239 firmly fixed to the ground by means of properly designed foundation with M 15 grade cement concrete min size 45 cm x 45 cm x 60 cm, 60 cm below ground level including painting all exposed surface with 2 coats of epoxy painting over epoxy primer and as per approved drawing and clause 801 including lettering symbols etc. 50cmx 60 cm rectangular (Single chevron etc.) | 12.00 | each |  | 4745.70 | 56948.40 | 5394.00 | 64728.00 | 4368.00 | 52416.00 | 4300.00 | 51600.00 | 51600.00 | Geogy George K
4.00 | RR masonary wall
4.00 | OD96688/2022-2023:Random rubble masonry with hard stone in foundation and plinth including levelling up with cement concrete 1:6:12 (1 cement : 6 coarse sand : 12 graded stone aggregate 20 mm nominal size) up to plinth level with:Cement mortar 1:6 (1 cement : 6 coarse sand) | 66.00 | cum |  | 14694.49 | 969836.34 | 7237.00 | 477642.00 | 4000.00 | 264000.00 | 5400.00 | 356400.00 | 264000.00 | AHAMMED HARIS B
| Total in Figures |  |  |  |  | 147082588.52 |  | 146113542.76 |  | 128420009.89 |  | 129673508.95
Lowest Amount Quoted BY: AHAMMED HARIS B(128420009.89)

## BOQ Summary
BOQ Summary Details Tender Title: CRIF_2022_23 Improvements to Nemmara Olippara road in Nemmara LAC Palakkad District in the state of Kerala BM and amp BC between km 1.000 to 11.833 Tender ID: 2023_MoRTH_746661_1
Sheet Name | Sl.No | Bidder Name | Amount | Bid Rank
BoQ1 | 1 | AHAMMED HARIS B | 128420009.89 | L1
| 2 | Geogy George K | 129673508.95 | L2
| 3 | URALUNGAL LABOUR CONTARCT COOPERATIVE SOCIETY LTD | 146113542.76 | L3
| 4 | PMR CONSTRUCTION COMPANY | 147082588.52 | L4

## BoQDefects
Consolidated BoQ Defects Detail Tender Title: CRIF_2022_23 Improvements to Nemmara Olippara road in Nemmara LAC Palakkad District in the state of Kerala BM and amp BC between km 1.000 to 11.833 Tender ID: 2023_MoRTH_746661_1
Sl.No | Bidder Name | BoQ Defects
1 | URALUNGAL LABOUR CONTARCT COOPERATIVE SOCIETY LTD | BoQ1-DT Mismatch-Cell-BA13,BoQ1-DT Mismatch-Cell-BB13,BoQ1-DT Mismatch-Cell-BA30,BoQ1-DT Mismatch-Cell-BB30,BoQ1-DT Mismatch-Cell-BA47,BoQ1-DT Mismatch-Cell-BB47,BoQ1-DT Mismatch-Cell-BA60,BoQ1-DT Mismatch-Cell-BB60
2 | PMR CONSTRUCTION COMPANY | BoQ1-DT Mismatch-Cell-BA13,BoQ1-DT Mismatch-Cell-BB13,BoQ1-DT Mismatch-Cell-BA30,BoQ1-DT Mismatch-Cell-BB30,BoQ1-DT Mismatch-Cell-BA47,BoQ1-DT Mismatch-Cell-BB47,BoQ1-DT Mismatch-Cell-BA60,BoQ1-DT Mismatch-Cell-BB60
3 | AHAMMED HARIS B | BoQ1-DT Mismatch-Cell-BA13,BoQ1-DT Mismatch-Cell-BB13,BoQ1-DT Mismatch-Cell-BA30,BoQ1-DT Mismatch-Cell-BB30,BoQ1-DT Mismatch-Cell-BA47,BoQ1-DT Mismatch-Cell-BB47,BoQ1-DT Mismatch-Cell-BA60,BoQ1-DT Mismatch-Cell-BB60
4 | Geogy George K | BoQ1-DT Mismatch-Cell-BA13,BoQ1-DT Mismatch-Cell-BB13,BoQ1-DT Mismatch-Cell-BA30,BoQ1-DT Mismatch-Cell-BB30,BoQ1-DT Mismatch-Cell-BA47,BoQ1-DT Mismatch-Cell-BB47,BoQ1-DT Mismatch-Cell-BA60,BoQ1-DT Mismatch-Cell-BB60