## BoQ1
eProcurement System Government of India Created By: ASWATHI DEV KK Created Date/Time: 20-May-2023 01:10 PM Tender Title: CRIF_2022 23 Improvements to Kavumannam Madakunnu Bankunnu road in Wayanad District in state of KeralaRoad work Km 0.000 to 12.000 Tender ID: 2023_MoRTH_746850_1
Tender Inviting Authority: Superintending Engineer-NH North Circle
Work Name:CRIF-Improvements to Kavumannam Madakunnu-Bankunnu road in Wayanad District in state of Kerala-Road work Km 0/000 to 12/000-General Civil Work
Contract No: PWD/NH/TR/18833/2022_5_1_1/1
SCHEDULE OF WORK / ITEM(S)
Sl.No | Description of Work / Item(s) | No.of Qty | Units | Estimated Rate | URALUNGAL LABOUR CONTARCT COOPERATIVE SOCIETY LTD(GSTN-32AAAAU0170E1Z4) |  | IRIKKUR CONSTRUCTION COMPANY(GSTN-32AADFI0967K1ZD) |  | MALABAR PLUS CONSTRUCTIONS PRIVATE LIMITED(GSTN-NA) |  | PK SULPHEEKER INFRASTRUCTURE LLP(GSTN-NA)
[5 empty] | Rate | Amount | Rate | Amount | Rate | Amount | Rate | Amount | L1 Amount | L1 Vendor
1.00 | Appendix A : Improvements to the Carriageway
1.00 | 2.2:Clearing grass and removal of rubbish up to a distance of 50 metres outside the periphery of the area | .55 | Hectare |  | 48000.00 | 26400.00 | 48098.02 | 26453.91 | 44678.25 | 24573.04 | 40000.00 | 22000.00 | 22000.00 | PK SULPHEEKER INFRASTRUCTURE LLP
1.00 | 3.6:Excavation for roadwork in soil with hydraulic excavator of 0.9 cum bucket capacity including cutting and loading in tippers, trimming bottom and side slopes, in accordance with requirements of lines, grades and cross sections, and transporting to the embankment location within all lifts and lead upto 1000m | 3421.00 | cum |  | 250.00 | 855250.00 | 48.59 | 166226.39 | 45.14 | 154423.94 | 50.00 | 171050.00 | 154423.94 | MALABAR PLUS CONSTRUCTIONS PRIVATE LIMITED
1.00 | 3.15:Scarifying the existing bituminous road surface to a depth of 50 mm and disposal of scarified material with in all lifts and lead upto 1000 metres by Mechanical Means | 31861.00 | sqm |  | 14.00 | 446054.00 | 5.61 | 178740.21 | 5.21 | 165995.81 | 5.00 | 159305.00 | 159305.00 | PK SULPHEEKER INFRASTRUCTURE LLP
1.00 | 3.17:Construction of embankment with approved materials deposited at site from roadway cutting and excavation from drain and foundation of other structures graded and compacted to meet requirement of table 300-2. | 4764.00 | cum |  | 215.00 | 1024260.00 | 91.34 | 435143.76 | 84.85 | 404225.40 | 80.00 | 381120.00 | 381120.00 | PK SULPHEEKER INFRASTRUCTURE LLP
1.00 | 4.1.B.1:Construction of granular sub-base by providing graded material, spreading in uniform layers with a motor grader on a prepared surface, mixing by mix in-place method with rotavator at OMC, and compacting with a vibratory roller to achieve the desired density, complete as per clause 401. Grading-V - For sub-base cum drainage layer - Mix in Place Method | 7755.50 | cum |  | 3300.00 | 25593150.00 | 3772.77 | 29259717.74 | 2947.19 | 22856932.05 | 2900.00 | 22490950.00 | 22490950.00 | PK SULPHEEKER INFRASTRUCTURE LLP
1.01 | 4.12:Providing, laying, spreading and compacting graded stone aggregate to Wet Mix Macadam specification including premixing the Material with water at OMC in mechanical mix plant carriage of mixed Material by tipper to site, laying in uniform layers with paver in sub- base / base course on well prepared surface and compacting with vibratory roller to achieve the desired density. | 6116.25 | cum |  | 3400.00 | 20795250.00 | 3580.42 | 21898743.83 | 3028.79 | 18524836.84 | 2900.00 | 17737125.00 | 17737125.00 | PK SULPHEEKER INFRASTRUCTURE LLP
1.01 | 5.1.a:Providing and applying primer coat with bitumen emulsion ( SS) on prepared surface of granular Base including clearing of road surface and spraying primer at the rate of 0.70 - 1.0 kg/sqm using mechanical means. | 45705.00 | sqm |  | 70.00 | 3199350.00 | 61.52 | 2811771.60 | 57.15 | 2612040.75 | 50.00 | 2285250.00 | 2285250.00 | PK SULPHEEKER INFRASTRUCTURE LLP
1.01 | 5.2.a:Providing and applying tack coat with bitumen emulsion( RS) using emulsion pressure distributor at the rate of 0.20 - 0.30 kg per sqm on the prepared bituminous surface cleaned with mechanical broom. | 91305.00 | sqm |  | 14.00 | 1278270.00 | 11.58 | 1057311.90 | 10.76 | 982441.80 | 10.00 | 913050.00 | 913050.00 | PK SULPHEEKER INFRASTRUCTURE LLP
1.01 | 5.3.2.a:Providing and laying bituminous macadam with 80-100 TPH hot mix plant producing an average output of 75 tonnes per hour using crushed aggregates of specified grading premixed with a bituminous binder (VG 30), transported to the site, laid over a previously prepared surface with paver finisher to the required grade, level, and alignment and rolled as per clauses 501.6 and 501.7 to achieve the desired compaction For Grading II - (19 mm nominal size) | 2285.25 | cum |  | 9700.00 | 22166925.00 | 9437.93 | 21568029.53 | 7745.10 | 17699489.78 | 9500.00 | 21709875.00 | 17699489.78 | MALABAR PLUS CONSTRUCTIONS PRIVATE LIMITED
1.01 | 5.6.2.a.1:Providing and laying bituminous concrete with 80-100 TPH hot mix plant producing an average output of 75 tonnes per hour using crushed aggregates of specified grading, premixed with a bituminous binder( NRMB) @ 5.4 percent of mix and filler with Anti stripping additive material 1.0 kg per 1 tonne of bitumen, transporting the hot mix to work site, laying with a hydrostatic paver finisher with sensor control to the required grade, level, and alignment, rolling with smooth wheeled, vibratory and tandem rollers to achieve the desired compaction as per MORTH specification clause No. 507 complete in all respects Grading - II (13.2 mm Nominal Size) | 1143.15 | cum |  | 13500.00 | 15432525.00 | 13013.01 | 14875822.38 | 12087.78 | 13818145.71 | 12500.00 | 14289375.00 | 13818145.71 | MALABAR PLUS CONSTRUCTIONS PRIVATE LIMITED
1.01 | 55.24:Providing and laying bituminous concrete with 80-100 TPH hot mix plant producing an average out put of 75 tonnes per hour using crushed aggregates of specified grading, premixed with bituminous binder (NRMB) @ 5.4 percent of mix and filler, transporting the hotmix to work site, laying with a hydrostatic paver finisher with sensor control to the required grade, level and alignment, rolling with smooth wheeled, vibratory and tandem rollers to achieve the desired compaction as per MORTH specification clause NO. 507 complete in all respects (using 7% shredded plastic) Grading - II (13.2 mm nominal size) | 228.00 | cum |  | 13500.00 | 3078000.00 | 12120.00 | 2763360.00 | 11511.86 | 2624704.08 | 12500.00 | 2850000.00 | 2624704.08 | MALABAR PLUS CONSTRUCTIONS PRIVATE LIMITED
1.01 | 3.18:Construction of sub-grade and earthen shoulders with approved material obtained from borrow pits with all lifts & leads, transporting to site, spreading, grading to required slope and compacted to meet requirement of table No. 300-2 | 2400.00 | cum |  | 700.00 | 1680000.00 | 443.73 | 1064952.00 | 412.18 | 989232.00 | 400.00 | 960000.00 | 960000.00 | PK SULPHEEKER INFRASTRUCTURE LLP
2.00 | Appendix B ; Cross Drainage work
2.00 | 12.1.B.1:Earth work in excavation of foundation of structures as per drawing and technical specification, including setting out, construction of shoring and bracing, removal of stumps and other deleterious matter, dressing of sides and bottom and backfilling with approved material. Ordinary Soil - Depth upto 3m - Mechanical Means | 2206.40 | cum |  | 210.00 | 463344.00 | 71.74 | 158287.14 | 66.64 | 147034.50 | 70.00 | 154448.00 | 147034.50 | MALABAR PLUS CONSTRUCTIONS PRIVATE LIMITED
2.00 | 12.4:Plain cement concrete 1:3:6 nominal mix in foundation with crushed stone aggregate 40 mm nominal size mechanically mixed, placed in foundation and compacted by vibration including curing for 14 days. | 629.48 | cum |  | 6600.00 | 4154568.00 | 6489.39 | 4084941.22 | 6027.99 | 3794499.15 | 6000.00 | 3776880.00 | 3776880.00 | PK SULPHEEKER INFRASTRUCTURE LLP
2.00 | 12.8.A.1:Plain/Reinforced Cement Concrete in Open Foundation complete as per Drawing and Technical Specifications. PCC Grade M15 | 703.62 | cum |  | 8100.00 | 5699354.40 | 7481.54 | 5264191.10 | 6949.60 | 4889905.35 | 6700.00 | 4714280.80 | 4714280.80 | PK SULPHEEKER INFRASTRUCTURE LLP
2.00 | 12.8.1.C.1:Plain/Reinforced Cement Concrete in Open Foundation complete as per Drawing and Technical Specifications RCC Grade M20 - Using Concrete Mixer | 139.77 | cum |  | 10100.00 | 1411707.30 | 8141.62 | 1137978.65 | 7562.75 | 1057068.26 | 7300.00 | 1020342.90 | 1020342.90 | PK SULPHEEKER INFRASTRUCTURE LLP
2.00 | 12.8.B:Plain/Reinforced Cement Concrete in Open Foundation complete as per Drawing and Technical Specifications PCC Grade M20 (Without formwork) | 82.00 | cum |  | 8500.00 | 697000.00 | 7776.42 | 637666.44 | 7223.52 | 592328.64 | 7000.00 | 574000.00 | 574000.00 | PK SULPHEEKER INFRASTRUCTURE LLP
2.01 | 12.40:Supply, Fitting and Placing un- coated HYSD bar Reinforcement in Foundation complete as per Drawing and Technical Specifications | 11.14 | MT |  | 93000.00 | 1036113.00 | 88727.57 | 988513.86 | 82419.04 | 918230.52 | 75000.00 | 835575.00 | 835575.00 | PK SULPHEEKER INFRASTRUCTURE LLP
2.01 | 8.8:Painting two coats after filling the surface with synthetic enamel paint in all shades on new plastered concrete surfaces | 120.70 | sqm |  | 200.00 | 24140.00 | 130.87 | 15796.01 | 121.57 | 14673.50 | 100.00 | 12070.00 | 12070.00 | PK SULPHEEKER INFRASTRUCTURE LLP
2.01 | 3.24.A:Construction of unlined surface drains of average cross sectional area 0.40 sqm in soil by mechanical Means to specified lines, grades, levels and dimensions to the requirement of clause 301 and 309. Excavated material to be used in embankment within a lead of 50 metres (average lead 25 metres) | 5700.00 | metre |  | 88.00 | 501600.00 | 76.44 | 435708.00 | 71.01 | 404757.00 | 70.00 | 399000.00 | 399000.00 | PK SULPHEEKER INFRASTRUCTURE LLP
3.00 | Appendix C : Road safety measures including retaining wall
3.00 | 8.13:Providing and laying of hot applied thermoplastic compound 2.5 mm thick including reflectorising glass beads on Bituminous Surface @ 250 gms per sqm area, the thickness of 2.5 mm is exclusive of surface applied glass beads as per IRC:35. The finished surface to be level, uniform, and free from streaks and holes. | 3627.00 | sqm |  | 690.00 | 2502630.00 | 506.97 | 1838780.19 | 470.92 | 1708026.84 | 450.00 | 1632150.00 | 1632150.00 | PK SULPHEEKER INFRASTRUCTURE LLP
3.00 | 8.35:Providing and fixing reflective road studs (Raised Pavement Marker) of ' category A' made out of ASA/HIPS/ABS moulded body with shanks and conforming to ASTM D 4280, strong enough to support a load of more than 13.635 T when tested in accordance with ASTM D 4280, reflective panel confirming to ASTM D 788, and reflectivity conforming to clause 804.4. including installation, drilling, fixing with adhesive etc. with 2 years warranty for the road stud as well as for in field performance as per clause 804.7.3 Road Markers/Road Stud with Lense Reflector :- | 2525.33 | no |  | 215.00 | 542946.81 | 200.84 | 507188.08 | 186.56 | 471126.31 | 210.00 | 530320.14 | 471126.31 | MALABAR PLUS CONSTRUCTIONS PRIVATE LIMITED
3.00 | 8.4.2:Providing and fixing of retro- reflectorised cautionary, mandatory and informatory sign with 7years warranty manufactured as per IRC :67 made of Type IV micro prismatic grade sheeting vide clause 801.3.3 fixed over aluminium sheeting, 2 mm thick/ aluminium composit material sheeting 4 mm thick with suitable back supporting frame of MS angle 25x25x3 and supported on GI pipe pole 50mm NB confirming to IS 1239 firmly fixed to the ground by means of properly designed foundation with M 15 grade cement concrete min size 45 cm x 45 cm x 60 cm, 60 cm below ground level including painting all exposed surface with 2 coats of epoxy painting over epoxy primer and as per approved drawing and clause 801 including lettering symbols etc. 60 cm equilateral triangle | 28.00 | each |  | 5150.00 | 144200.00 | 3785.04 | 105981.12 | 3515.92 | 98445.76 | 3000.00 | 84000.00 | 84000.00 | PK SULPHEEKER INFRASTRUCTURE LLP
3.00 | 8.4.3:Providing and fixing of retro- reflectorised cautionary, mandatory and informatory sign with 7years warranty manufactured as per IRC :67 made of Type IV micro prismatic grade sheeting vide clause 801.3.3 fixed over aluminium sheeting, 2 mm thick/ aluminium composit material sheeting 4 mm thick with suitable back supporting frame of MS angle 25x25x3 and supported on GI pipe pole 50mm NB confirming to IS 1239 firmly fixed to the ground by means of properly designed foundation with M 15 grade cement concrete min size 45 cm x 45 cm x 60 cm, 60 cm below ground level including painting all exposed surface with 2 coats of epoxy painting over epoxy primer and as per approved drawing and clause 801 including lettering symbols etc. 60 cm circular | 10.00 | each |  | 5900.00 | 59000.00 | 4332.86 | 43328.60 | 4024.79 | 40247.90 | 4000.00 | 40000.00 | 40000.00 | PK SULPHEEKER INFRASTRUCTURE LLP
3.00 | 8.4.4:Providing and fixing of retro- reflectorised cautionary, mandatory and informatory sign with 7years warranty manufactured as per IRC :67 made of Type IV micro prismatic grade sheeting vide clause 801.3.3 fixed over aluminium sheeting, 2 mm thick/ aluminium composit material sheeting 4 mm thick with suitable back supporting frame of MS angle 25x25x3 and supported on GI pipe pole 50mm NB confirming to IS 1239 firmly fixed to the ground by means of properly designed foundation with M 15 grade cement concrete min size 45 cm x 45 cm x 60 cm, 60 cm below ground level including painting all exposed surface with 2 coats of epoxy painting over epoxy primer and as per approved drawing and clause 801 including lettering symbols etc. 80 mm x 60 mm rectangular | 48.00 | each |  | 7100.00 | 340800.00 | 5182.62 | 248765.76 | 4813.62 | 231053.76 | 5000.00 | 240000.00 | 231053.76 | MALABAR PLUS CONSTRUCTIONS PRIVATE LIMITED
3.01 | 8.5:Providing and fixing of direction and place identification retro-reflectorised sign with 7 years warranty manufactured as per IRC :67 made of Type IV micro prismatic grade sheeting fixed over aluminium sheeting, 2 mm thick/ aluminium composit material sheeting 4 mm thick with area not exceeding 0.9 sqm, with suitable back supporting frame of MS angle 40x40x6 and supported on GI pipe pole 50mm NB confirming to IS 1239 firmly fixed to the ground by means of properly designed foundation with M 15 grade cement concrete min size 45 cm x 45 cm x 60 cm, 60 cm below ground level including painting all exposed surface with 2 coats of epoxy painting over epoxy primer and as per approved drawing and clause 801 including lettering symbols etc. | 10.80 | sqm |  | 11800.00 | 127440.00 | 9009.39 | 97301.41 | 8367.92 | 90373.54 | 8000.00 | 86400.00 | 86400.00 | PK SULPHEEKER INFRASTRUCTURE LLP
3.01 | 8.6:Providing and fixing of direction and place identification retro-reflectorised sign with 7 years warranty manufactured as per IRC :67 High Intensity Micro Prismatic (Type IV) grade sheeting fixed over aluminum sheeting, 2 mm thick/aluminum composite material sheeting 4 mm thick with an area exceeding 0.9 sqm, with suitable back supporting frame of MS angle 40x40x6 and supported on suitably designed GI pipe pole not less than 50mm NB , 2 Nos. confirming to IS 1239, firmly fixed to the ground by means of properly designed foundation with M 15 grade cement concrete min size 45 cm x 45 cm x 60 cm, 60 cm below ground level including painting all exposed surface with 2 coats of epoxy painting over epoxy primer and as per approved drawing and clause 801 including lettering symbols etc. | 34.56 | sqm |  | 13000.00 | 449280.00 | 9557.81 | 330317.91 | 8877.29 | 306799.14 | 8000.00 | 276480.00 | 276480.00 | PK SULPHEEKER INFRASTRUCTURE LLP
3.01 | 55.10.1:Providing and erecting retro-reflectorised Object Hazard Marker 300mm x 900mm Providing and erecting retro-reflectorised Object Hazard Marker sign with 07 years warranty, manufactured as per IRC 67 USING Type IV ASTM D 4956-09 micro prismatic retro reflective sheeting fixed over aluminium sheetig, 2 mm thick / aluminium composit material sheeting 4 mm thick with suitable back support frame and supported on a mild steel angle iron post 75mmx75mmx6mm, firmly fixed 30cm above ground level by means of properly designed foundation with M 15 grade cement concrete 30cmx30x45cm, 45cm below ground level including painting all non-reflective faces with epoxy paint 2 coats over epoxy primer as per approved drawing and clause 801.300 mm x 900 mm | 34.00 | each |  | 4300.00 | 146200.00 | 2860.07 | 97242.38 | 2656.43 | 90318.62 | 2500.00 | 85000.00 | 85000.00 | PK SULPHEEKER INFRASTRUCTURE LLP
3.01 | 55.14:Providing and fixing retro-reflectorised ceramic tilesProviding and fixing retro-reflectorised ceramic tiles of size 10cmX20cm using High Intensity Micro Prismatic (Type IV) grade sheeting with 7 years warranty fixed over Ist quality ceramic glazed tiles including cost of glue, cutting charges, fixing with suitable adhisive on concrete or other surface etc complete. | 140.00 | no |  | 120.00 | 16800.00 | 86.93 | 12170.20 | 80.74 | 11303.60 | 70.00 | 9800.00 | 9800.00 | PK SULPHEEKER INFRASTRUCTURE LLP
3.01 | 55.38a:Providing and erecting a &quot;W&quot; metal beam crash barrier comprising of 3 mm thick corrugated sheet metal beam rail, 70 cm above road/ground level, fixed on Structural Steel c section vertical post, 150 x 75 x 5 mm spaced 2 m centre to centre, 1.8 m high, 1.1 m below ground/road level, all steel parts and fitments to be galvanised by hot dip process, all fittings to conform to IS:1367 and IS:1364, metal beam rail to be fixed on the vertical post with a spacer of structural steel c section 150 x 75 x 5 mm, 330 mm long complete as per clause 811.3. | 400.00 | metre |  | 3500.00 | 1400000.00 | 3517.09 | 1406836.00 | 3266.67 | 1306668.00 | 3000.00 | 1200000.00 | 1200000.00 | PK SULPHEEKER INFRASTRUCTURE LLP
3.01 | 12.1.B.1:Earth work in excavation of foundation of structures as per drawing and technical specification, including setting out, construction of shoring and bracing, removal of stumps and other deleterious matter, dressing of sides and bottom and backfilling with approved material. Ordinary Soil - Depth upto 3m - Mechanical Means | 853.45 | cum |  | 210.00 | 179224.50 | 71.74 | 61226.50 | 66.63 | 56865.37 | 70.00 | 59741.50 | 56865.37 | MALABAR PLUS CONSTRUCTIONS PRIVATE LIMITED
3.01 | 55.16:Providing and fixing guard post Providing and fixing guard post of size 200mmx200mm, 1400mm long, 800mm above ground level and 600mm below GL. casted in M20 Grade concrete reinforced with 4 nos of 8mm dia longitudinal bars and 6mm dia stirrups @ 100mm c/c, firmly fixed in position by means of foundation of size 0.5mx0.5mx0.7m in M15 grade concrete below ground level including painting 2 coats on exposed surface with synthetic enamel paint in alternate white & black band 20cm wide | 240.00 | no |  | 2200.00 | 528000.00 | 2302.40 | 552576.00 | 2138.47 | 513232.80 | 2000.00 | 480000.00 | 480000.00 | PK SULPHEEKER INFRASTRUCTURE LLP
3.01 | 12.4:Plain cement concrete 1:3:6 nominal mix in foundation with crushed stone aggregate 40 mm nominal size mechanically mixed, placed in foundation and compacted by vibration including curing for 14 days. | 302.88 | cum |  | 6600.00 | 1998975.00 | 6489.39 | 1965474.00 | 6027.35 | 1825533.63 | 6000.00 | 1817250.00 | 1817250.00 | PK SULPHEEKER INFRASTRUCTURE LLP
3.01 | 12.8.A.1:Plain/Reinforced Cement Concrete in Open Foundation complete as per Drawing and Technical Specifications. PCC Grade M15 | 371.10 | cum |  | 8100.00 | 3005910.00 | 7481.54 | 2776399.49 | 6949.45 | 2578940.90 | 6700.00 | 2486370.00 | 2486370.00 | PK SULPHEEKER INFRASTRUCTURE LLP
3.02 | OD242872/2022-2023:Dry Rubble Masonry (coursed/uncoursed ) Work in Foundation complete as per Drawing and Technical Specifications. | 2358.25 | cum |  | 3800.00 | 8961350.00 | 3778.75 | 8911237.19 | 3510.08 | 8277646.16 | 3000.00 | 7074750.00 | 7074750.00 | PK SULPHEEKER INFRASTRUCTURE LLP
3.02 | 15.4.A:Providing and laying Pitching on slopes laid over prepared filter media including boulder Stone/Boulder apron laid dry in front of toe of embankment complete as per drawing and Technical specifications | 505.20 | cum |  | 4400.00 | 2222880.00 | 3496.63 | 1766497.48 | 3248.02 | 1640899.70 | 3000.00 | 1515600.00 | 1515600.00 | PK SULPHEEKER INFRASTRUCTURE LLP
3.02 | 12.8.1.C.1:Plain/Reinforced Cement Concrete in Open Foundation complete as per Drawing and Technical Specifications RCC Grade M20 - Using Concrete Mixer | 154.88 | cum |  | 10100.00 | 1564237.50 | 8141.62 | 1260933.40 | 7562.75 | 1171280.91 | 7300.00 | 1130587.50 | 1130587.50 | PK SULPHEEKER INFRASTRUCTURE LLP
3.02 | 12.40:Supply, Fitting and Placing un- coated HYSD bar Reinforcement in Foundation complete as per Drawing and Technical Specifications | 7.79 | MT |  | 93000.00 | 724005.00 | 88727.57 | 690744.13 | 82419.04 | 641632.23 | 75000.00 | 583875.00 | 583875.00 | PK SULPHEEKER INFRASTRUCTURE LLP
| Total in Figures |  |  |  |  | 134477139.51 |  | 131502355.51 |  | 113735933.29 |  | 114788020.84
Lowest Amount Quoted BY: MALABAR PLUS CONSTRUCTIONS PRIVATE LIMITED(113735933.29)

## BOQ Summary
BOQ Summary Details Tender Title: CRIF_2022 23 Improvements to Kavumannam Madakunnu Bankunnu road in Wayanad District in state of KeralaRoad work Km 0.000 to 12.000 Tender ID: 2023_MoRTH_746850_1
Sheet Name | Sl.No | Bidder Name | Amount | Bid Rank
BoQ1 | 1 | MALABAR PLUS CONSTRUCTIONS PRIVATE LIMITED | 113735933.29 | L1
| 2 | PK SULPHEEKER INFRASTRUCTURE LLP | 114788020.84 | L2
| 3 | IRIKKUR CONSTRUCTION COMPANY | 131502355.51 | L3
| 4 | URALUNGAL LABOUR CONTARCT COOPERATIVE SOCIETY LTD | 134477139.51 | L4

## BoQDefects
Consolidated BoQ Defects Detail Tender Title: CRIF_2022 23 Improvements to Kavumannam Madakunnu Bankunnu road in Wayanad District in state of KeralaRoad work Km 0.000 to 12.000 Tender ID: 2023_MoRTH_746850_1
Sl.No | Bidder Name | BoQ Defects
1 | URALUNGAL LABOUR CONTARCT COOPERATIVE SOCIETY LTD | BoQ1-DT Mismatch-Cell-BA13,BoQ1-DT Mismatch-Cell-BB13,BoQ1-DT Mismatch-Cell-BA26,BoQ1-DT Mismatch-Cell-BB26,BoQ1-DT Mismatch-Cell-BA35,BoQ1-DT Mismatch-Cell-BB35
2 | IRIKKUR CONSTRUCTION COMPANY | BoQ1-DT Mismatch-Cell-BA13,BoQ1-DT Mismatch-Cell-BB13,BoQ1-DT Mismatch-Cell-BA26,BoQ1-DT Mismatch-Cell-BB26,BoQ1-DT Mismatch-Cell-BA35,BoQ1-DT Mismatch-Cell-BB35
3 | MALABAR PLUS CONSTRUCTIONS PRIVATE LIMITED | BoQ1-DT Mismatch-Cell-BA13,BoQ1-DT Mismatch-Cell-BB13,BoQ1-DT Mismatch-Cell-BA26,BoQ1-DT Mismatch-Cell-BB26,BoQ1-DT Mismatch-Cell-BA35,BoQ1-DT Mismatch-Cell-BB35
4 | PK SULPHEEKER INFRASTRUCTURE LLP | BoQ1-DT Mismatch-Cell-BA13,BoQ1-DT Mismatch-Cell-BB13,BoQ1-DT Mismatch-Cell-BA26,BoQ1-DT Mismatch-Cell-BB26,BoQ1-DT Mismatch-Cell-BA35,BoQ1-DT Mismatch-Cell-BB35