## BoQ1
eProcurement System Government of India Created By: ASWATHI DEV KK Created Date/Time: 20-May-2023 01:59 PM Tender Title: 2022_2023_Improvements to Odayamchal Edathodu Vellarikundu Cherupuzha road Km 6.500 to Km 16.500 in Kasaragod district in the State of Kerala Tender ID: 2023_MoRTH_746863_1
Tender Inviting Authority: Superintending Engineer-NH North Circle
Work Name:CRIF-CRIF 2022-2023-Improvements to Odayamchal - Edathodu -Vellarikundu - Cherupuzha road ( Km 6/500 to Km 16/500) in Kasaragod district in the State of Kerala-General Civil Work-1
Contract No: PWD/NH/TR/14732/2022_5_1_1/1
SCHEDULE OF WORK / ITEM(S)
Sl.No | Description of Work / Item(s) | No.of Qty | Units | Estimated Rate | IRIKKUR CONSTRUCTION COMPANY(GSTN-32AADFI0967K1ZD) |  | URALUNGAL LABOUR CONTARCT COOPERATIVE SOCIETY LTD(GSTN-32AAAAU0170E1Z4) |  | AHAMMED HARIS B(GSTN-NA)
[5 empty] | Rate | Amount | Rate | Amount | Rate | Amount | L1 Amount | L1 Vendor
1.00 | Road Improvement Work
1.00 | 2.3.2.A:Clearing and grubbing road land including uprooting rank vegetation, grass, bushes, shrubs, saplings and trees girth up to 300 mm, removal of stumps of trees cut earlier and disposal of unserviceable materials and stacking of serviceable material to be used or auctioned, up to a lead of 1000 metres including removal and disposal of top organic soil not exceeding 150 mm in thickness In area of light jungle - By Mechanical Means | .35 | Hectare |  | 47202.62 | 16662.52 | 45971.00 | 16227.76 | 40000.00 | 14120.00 | 14120.00 | AHAMMED HARIS B
1.00 | 3.6:Excavation for roadwork in soil with hydraulic excavator of 0.9 cum bucket capacity including cutting and loading in tippers, trimming bottom and side slopes, in accordance with requirements of lines, grades and cross sections, and transporting to the embankment location within all lifts and lead upto 1000m | 6554.45 | cum |  | 48.49 | 317825.28 | 210.00 | 1376434.50 | 40.00 | 262178.00 | 262178.00 | AHAMMED HARIS B
1.00 | 4.1.B.1:Construction of granular sub-base by providing graded material, spreading in uniform layers with a motor grader on a prepared surface, mixing by mix in-place method with rotavator at OMC, and compacting with a vibratory roller to achieve the desired density, complete as per clause 401. Grading-V - For sub-base cum drainage layer - Mix in Place Method | 734.40 | cum |  | 3115.91 | 2288324.30 | 2400.00 | 1762560.00 | 2200.00 | 1615680.00 | 1615680.00 | AHAMMED HARIS B
1.00 | 4.12:Providing, laying, spreading and compacting graded stone aggregate to Wet Mix Macadam specification including premixing the Material with water at OMC in mechanical mix plant carriage of mixed Material by tipper to site, laying in uniform layers with paver in sub- base / base course on well prepared surface and compacting with vibratory roller to achieve the desired density. | 714.00 | cum |  | 3203.09 | 2287006.26 | 2500.00 | 1785000.00 | 2200.00 | 1570800.00 | 1570800.00 | AHAMMED HARIS B
1.00 | 5.1.a:Providing and applying primer coat with bitumen emulsion ( SS) on prepared surface of granular Base including clearing of road surface and spraying primer at the rate of 0.70 - 1.0 kg/sqm using mechanical means. | 4760.00 | sqm |  | 61.51 | 292787.60 | 73.00 | 347480.00 | 60.00 | 285600.00 | 285600.00 | AHAMMED HARIS B
1.01 | 5.2.a:Providing and applying tack coat with bitumen emulsion( RS) using emulsion pressure distributor at the rate of 0.20 - 0.30 kg per sqm on the prepared bituminous surface cleaned with mechanical broom. | 79820.00 | sqm |  | 11.57 | 923517.40 | 14.00 | 1117480.00 | 11.00 | 878020.00 | 878020.00 | AHAMMED HARIS B
1.01 | 5.3.2.a:Providing and laying bituminous macadam with 80-100 TPH hot mix plant producing an average output of 75 tonnes per hour using crushed aggregates of specified grading premixed with a bituminous binder (VG 30), transported to the site, laid over a previously prepared surface with paver finisher to the required grade, level, and alignment and rolled as per clauses 501.6 and 501.7 to achieve the desired compaction For Grading II - (19 mm nominal size) | 694.50 | cum |  | 9274.00 | 6440793.00 | 9400.00 | 6528300.00 | 7800.00 | 5417100.00 | 5417100.00 | AHAMMED HARIS B
1.01 | 5.6.2.a.1:Providing and laying bituminous concrete with 80-100 TPH hot mix plant producing an average output of 75 tonnes per hour using crushed aggregates of specified grading, premixed with a bituminous binder( NRMB) @ 5.4 percent of mix and filler with Anti stripping additive material 1.0 kg per 1 tonne of bitumen, transporting the hot mix to work site, laying with a hydrostatic paver finisher with sensor control to the required grade, level, and alignment, rolling with smooth wheeled, vibratory and tandem rollers to achieve the desired compaction as per MORTH specification clause No. 507 complete in all respects Grading - II (13.2 mm Nominal Size) | 2387.57 | cum |  | 13315.92 | 31792664.48 | 14000.00 | 33425952.00 | 11000.00 | 26263248.00 | 26263248.00 | AHAMMED HARIS B
1.01 | 55.24:Providing and laying bituminous concrete with 80-100 TPH hot mix plant producing an average out put of 75 tonnes per hour using crushed aggregates of specified grading, premixed with bituminous binder (NRMB) @ 5.4 percent of mix and filler, transporting the hotmix to work site, laying with a hydrostatic paver finisher with sensor control to the required grade, level and alignment, rolling with smooth wheeled, vibratory and tandem rollers to achieve the desired compaction as per MORTH specification clause NO. 507 complete in all respects (using 7% shredded plastic) Grading - II (13.2 mm nominal size) | 440.00 | cum |  | 12324.13 | 5422617.20 | 14000.00 | 6160000.00 | 11000.00 | 4840000.00 | 4840000.00 | AHAMMED HARIS B
1.01 | 8.4.2:Providing and fixing of retro- reflectorised cautionary, mandatory and informatory sign with 7years warranty manufactured as per IRC :67 made of Type IV micro prismatic grade sheeting vide clause 801.3.3 fixed over aluminium sheeting, 2 mm thick/ aluminium composit material sheeting 4 mm thick with suitable back supporting frame of MS angle 25x25x3 and supported on GI pipe pole 50mm NB confirming to IS 1239 firmly fixed to the ground by means of properly designed foundation with M 15 grade cement concrete min size 45 cm x 45 cm x 60 cm, 60 cm below ground level including painting all exposed surface with 2 coats of epoxy painting over epoxy primer and as per approved drawing and clause 801 including lettering symbols etc. 60 cm equilateral triangle | 24.00 | each |  | 3727.85 | 89468.40 | 4877.00 | 117048.00 | 3500.00 | 84000.00 | 84000.00 | AHAMMED HARIS B
1.01 | 8.4.3:Providing and fixing of retro- reflectorised cautionary, mandatory and informatory sign with 7years warranty manufactured as per IRC :67 made of Type IV micro prismatic grade sheeting vide clause 801.3.3 fixed over aluminium sheeting, 2 mm thick/ aluminium composit material sheeting 4 mm thick with suitable back supporting frame of MS angle 25x25x3 and supported on GI pipe pole 50mm NB confirming to IS 1239 firmly fixed to the ground by means of properly designed foundation with M 15 grade cement concrete min size 45 cm x 45 cm x 60 cm, 60 cm below ground level including painting all exposed surface with 2 coats of epoxy painting over epoxy primer and as per approved drawing and clause 801 including lettering symbols etc. 60 cm circular | 10.00 | each |  | 4275.67 | 42756.70 | 5606.00 | 56060.00 | 4300.00 | 43000.00 | 42756.70 | IRIKKUR CONSTRUCTION COMPANY
1.01 | 8.4.4:Providing and fixing of retro- reflectorised cautionary, mandatory and informatory sign with 7years warranty manufactured as per IRC :67 made of Type IV micro prismatic grade sheeting vide clause 801.3.3 fixed over aluminium sheeting, 2 mm thick/ aluminium composit material sheeting 4 mm thick with suitable back supporting frame of MS angle 25x25x3 and supported on GI pipe pole 50mm NB confirming to IS 1239 firmly fixed to the ground by means of properly designed foundation with M 15 grade cement concrete min size 45 cm x 45 cm x 60 cm, 60 cm below ground level including painting all exposed surface with 2 coats of epoxy painting over epoxy primer and as per approved drawing and clause 801 including lettering symbols etc. 80 mm x 60 mm rectangular | 15.00 | each |  | 5125.43 | 76881.45 | 6705.00 | 100575.00 | 5100.00 | 76500.00 | 76500.00 | AHAMMED HARIS B
1.01 | 8.4.5:Providing and fixing of retro- reflectorised cautionary, mandatory and informatory sign with 7years warranty manufactured as per IRC :67 made of Type IV micro prismatic grade sheeting vide clause 801.3.3 fixed over aluminium sheeting, 2 mm thick/ aluminium composit material sheeting 4 mm thick with suitable back supporting frame of MS angle 25x25x3 and supported on GI pipe pole 50mm NB confirming to IS 1239 firmly fixed to the ground by means of properly designed foundation with M 15 grade cement concrete min size 45 cm x 45 cm x 60 cm, 60 cm below ground level including painting all exposed surface with 2 coats of epoxy painting over epoxy primer and as per approved drawing and clause 801 including lettering symbols etc. 60 cm x 45 cm rectangular | 8.00 | each |  | 4348.99 | 34791.92 | 5394.00 | 43152.00 | 4200.00 | 33600.00 | 33600.00 | AHAMMED HARIS B
1.01 | 8.5:Providing and fixing of direction and place identification retro-reflectorised sign with 7 years warranty manufactured as per IRC :67 made of Type IV micro prismatic grade sheeting fixed over aluminium sheeting, 2 mm thick/ aluminium composit material sheeting 4 mm thick with area not exceeding 0.9 sqm, with suitable back supporting frame of MS angle 40x40x6 and supported on GI pipe pole 50mm NB confirming to IS 1239 firmly fixed to the ground by means of properly designed foundation with M 15 grade cement concrete min size 45 cm x 45 cm x 60 cm, 60 cm below ground level including painting all exposed surface with 2 coats of epoxy painting over epoxy primer and as per approved drawing and clause 801 including lettering symbols etc. | 56.70 | sqm |  | 8922.88 | 505927.30 | 11213.00 | 635777.10 | 8800.00 | 498960.00 | 498960.00 | AHAMMED HARIS B
1.01 | 55.38a:Providing and erecting a &quot;W&quot; metal beam crash barrier comprising of 3 mm thick corrugated sheet metal beam rail, 70 cm above road/ground level, fixed on Structural Steel c section vertical post, 150 x 75 x 5 mm spaced 2 m centre to centre, 1.8 m high, 1.1 m below ground/road level, all steel parts and fitments to be galvanised by hot dip process, all fittings to conform to IS:1367 and IS:1364, metal beam rail to be fixed on the vertical post with a spacer of structural steel c section 150 x 75 x 5 mm, 330 mm long complete as per clause 811.3. | 895.00 | metre |  | 230.00 | 205850.00 | 3538.00 | 3166510.00 | 3400.00 | 3043000.00 | 205850.00 | IRIKKUR CONSTRUCTION COMPANY
1.02 | 8.13:Providing and laying of hot applied thermoplastic compound 2.5 mm thick including reflectorising glass beads on Bituminous Surface @ 250 gms per sqm area, the thickness of 2.5 mm is exclusive of surface applied glass beads as per IRC:35. The finished surface to be level, uniform, and free from streaks and holes. | 3059.00 | sqm |  | 497.58 | 1522097.22 | 714.00 | 2184126.00 | 450.00 | 1376550.00 | 1376550.00 | AHAMMED HARIS B
1.02 | 8.35:Providing and fixing reflective road studs (Raised Pavement Marker) of ' category A' made out of ASA/HIPS/ABS moulded body with shanks and conforming to ASTM D 4280, strong enough to support a load of more than 13.635 T when tested in accordance with ASTM D 4280, reflective panel confirming to ASTM D 788, and reflectivity conforming to clause 804.4. including installation, drilling, fixing with adhesive etc. with 2 years warranty for the road stud as well as for in field performance as per clause 804.7.3 Road Markers/Road Stud with Lense Reflector :- | 5922.00 | no |  | 197.10 | 1167226.20 | 205.00 | 1214010.00 | 190.00 | 1125180.00 | 1125180.00 | AHAMMED HARIS B
1.02 | 2.4.2.A:Dismantling of existing structures like culverts, bridges, retaining walls and other structure comprising of masonry, cement concrete, wood work, steel work, including T&P and scaffolding wherever necessary, sorting the dismantled material, disposal of unserviceable material and stacking the serviceable material with all lifts and lead of 1000 metres Cement Concrete Grade M-15 & M-20 - By Mechanical Means | 8.80 | cum |  | 689.02 | 6063.38 | 1050.00 | 9240.00 | 679.00 | 5975.20 | 5975.20 | AHAMMED HARIS B
1.02 | 2.4.4.B:Dismantling of existing structures like culverts, bridges, retaining walls and other structure comprising of masonry, cement concrete, wood work, steel work, including T&P and scaffolding wherever necessary, sorting the dismantled material, disposal of unserviceable material and stacking the serviceable material with all lifts and lead of 1000 metres Dismantling Stone Masonry - Rubble stone masonry in cement mortar. | 19.20 | cum |  | 672.58 | 12913.54 | 640.00 | 12288.00 | 650.00 | 12480.00 | 12288.00 | URALUNGAL LABOUR CONTARCT COOPERATIVE SOCIETY LTD
1.02 | 3.13.1.B:Earth work in excavation of foundation of structures as per drawing and technical specification, including setting out, construction of shoring and bracing, removal of stumps and other deleterious matter, dressing of sides and bottom, backfilling the excavation earth to the extent required and utilising the remaining earth locally for road work. Ordinary soil - Mechanical Means - (Depth upto 3 m) | 2656.80 | cum |  | 71.50 | 189961.06 | 210.00 | 557927.58 | 56.00 | 148780.69 | 148780.69 | AHAMMED HARIS B
1.02 | 12.4:Plain cement concrete 1:3:6 nominal mix in foundation with crushed stone aggregate 40 mm nominal size mechanically mixed, placed in foundation and compacted by vibration including curing for 14 days. | 1146.92 | cum |  | 6375.16 | 7311811.26 | 6031.00 | 6917086.58 | 5900.00 | 6766839.80 | 6766839.80 | AHAMMED HARIS B
1.02 | 12.8.A.1:Plain/Reinforced Cement Concrete in Open Foundation complete as per Drawing and Technical Specifications. PCC Grade M15 | 2025.68 | cum |  | 7347.96 | 14884622.96 | 7001.00 | 14181792.68 | 7500.00 | 15192607.50 | 14181792.68 | URALUNGAL LABOUR CONTARCT COOPERATIVE SOCIETY LTD
1.02 | 12.8.B:Plain/Reinforced Cement Concrete in Open Foundation complete as per Drawing and Technical Specifications &lt;br&gt; PCC Grade M20 (Without formwork) &lt;br&gt; | 135.60 | cum |  | 7637.13 | 1035594.83 | 7000.00 | 949200.00 | 7800.00 | 1057680.00 | 949200.00 | URALUNGAL LABOUR CONTARCT COOPERATIVE SOCIETY LTD
1.02 | 12.8.1.C.1:Plain/Reinforced Cement Concrete in Open Foundation complete as per Drawing and Technical Specifications RCC Grade M20 - Using Concrete Mixer | 263.15 | cum |  | 7995.75 | 2104081.61 | 9200.00 | 2420980.00 | 7000.00 | 1842050.00 | 1842050.00 | AHAMMED HARIS B
1.02 | 12.40:Supply, Fitting and Placing un- coated HYSD bar Reinforcement in Foundation complete as per Drawing and Technical Specifications | 15.62 | MT |  | 87075.80 | 1360124.00 | 95158.00 | 1486367.96 | 88000.00 | 1374560.00 | 1360124.00 | IRIKKUR CONSTRUCTION COMPANY
1.03 | 3.24.A:Construction of unlined surface drains of average cross sectional area 0.40 sqm in soil by mechanical Means to specified lines, grades, levels and dimensions to the requirement of clause 301 and 309. Excavated material to be used in embankment within a lead of 50 metres (average lead 25 metres) | 3700.00 | metre |  | 76.00 | 281200.00 | 87.00 | 321900.00 | 70.00 | 259000.00 | 259000.00 | AHAMMED HARIS B
1.03 | 8.8:Painting two coats after filling the surface with synthetic enamel paint in all shades on new plastered concrete surfaces | 312.16 | sqm |  | 128.44 | 40093.83 | 175.00 | 54628.00 | 120.00 | 37459.20 | 37459.20 | AHAMMED HARIS B
1.03 | OD250492/2022-2023:Construction of Dry Rubble Masonry at cross drainage works for relatively less important works. (With Departmental stone) | 10.70 | cum |  | 1660.31 | 17765.32 | 1054.00 | 11277.80 | 2000.00 | 21400.00 | 11277.80 | URALUNGAL LABOUR CONTARCT COOPERATIVE SOCIETY LTD
| Total in Figures |  |  |  |  | 80671429.02 |  | 86959380.96 |  | 74146368.39
Lowest Amount Quoted BY: AHAMMED HARIS B(74146368.39)

## BOQ Summary
BOQ Summary Details Tender Title: 2022_2023_Improvements to Odayamchal Edathodu Vellarikundu Cherupuzha road Km 6.500 to Km 16.500 in Kasaragod district in the State of Kerala Tender ID: 2023_MoRTH_746863_1
Sheet Name | Sl.No | Bidder Name | Amount | Bid Rank
BoQ1 | 1 | AHAMMED HARIS B | 74146368.39 | L1
| 2 | IRIKKUR CONSTRUCTION COMPANY | 80671429.02 | L2
| 3 | URALUNGAL LABOUR CONTARCT COOPERATIVE SOCIETY LTD | 86959380.96 | L3

## BoQDefects
Consolidated BoQ Defects Detail Tender Title: 2022_2023_Improvements to Odayamchal Edathodu Vellarikundu Cherupuzha road Km 6.500 to Km 16.500 in Kasaragod district in the State of Kerala Tender ID: 2023_MoRTH_746863_1
Sl.No | Bidder Name | BoQ Defects
1 | URALUNGAL LABOUR CONTARCT COOPERATIVE SOCIETY LTD | BoQ1-DT Mismatch-Cell-BA13,BoQ1-DT Mismatch-Cell-BB13
2 | IRIKKUR CONSTRUCTION COMPANY | BoQ1-DT Mismatch-Cell-BA13,BoQ1-DT Mismatch-Cell-BB13
3 | AHAMMED HARIS B | BoQ1-DT Mismatch-Cell-BA13,BoQ1-DT Mismatch-Cell-BB13