## BoQ1
eProcurement System Government of India Created By: Sajeev S Created Date/Time: 03-Jun-2023 01:38 PM Tender Title: CRIF- IMPROVEMENTS TO DESAM CHOWARA SREEMOOLANAGARAM PUTHIYEDAM PARAPPURAM VALLAM KADAVU ROAD ERNAKULAM DISTRICT IN THE STATE OF KERALA-IMPROVEMENTS -General Civil Work . Tender ID: 2023_MoRTH_747183_1
Tender Inviting Authority: Superintending Engineer-NH Center Circle
Work Name:CRIF- IMPROVEMENTS TO DESAM CHOWARA SREEMOOLANAGARAM PUTHIYEDAM PARAPPURAM VALLAM KADAVU ROAD ERNAKULAM DISTRICT IN THE STATE OF KERALA-IMPROVEMENTS -General Civil Work
Contract No: #######
SCHEDULE OF WORK / ITEM(S)
Sl.No | Description of Work / Item(s) | No.of Qty | Units | Estimated Rate | AF INFRASTRUCTURE PRIVATE LIMITED(GSTN-32AAOCA3628H1ZR) |  | M/s VKJ INFRASTRUCTURES(GSTN-32AAQFV2300Q1ZW)
[5 empty] | Rate | Amount | Rate | Amount | L1 Amount | L1 Vendor
1.00 | Road work
1.00 | 3.15:Scarifying the existing bituminous road surface to a depth of 50 mm and disposal of scarified material with in all lifts and lead upto 1000 metres by Mechanical Means | 20288.00 | sqm |  | 7.00 | 142016.00 | 6.00 | 121728.00 | 121728.00 | M/s VKJ INFRASTRUCTURES
1.00 | 2.4.4.D:Dismantling of existing structures like culverts, bridges, retaining walls and other structure comprising of masonry, cement concrete, wood work, steel work, including T&P and scaffolding wherever necessary, sorting the dismantled material, disposal of unserviceable material and stacking the serviceable material with all lifts and lead of 1000 metres Dismantling Stone Masonry - Dry rubble masonry | 12.15 | cum |  | 437.00 | 5309.55 | 450.00 | 5467.50 | 5309.55 | AF INFRASTRUCTURE PRIVATE LIMITED
1.00 | 2.4.2.A:Dismantling of existing structures like culverts, bridges, retaining walls and other structure comprising of masonry, cement concrete, wood work, steel work, including T&P and scaffolding wherever necessary, sorting the dismantled material, disposal of unserviceable material and stacking the serviceable material with all lifts and lead of 1000 metres Cement Concrete Grade M-15 & M-20 - By Mechanical Means | 3.38 | cum |  | 660.00 | 2227.50 | 700.00 | 2362.50 | 2227.50 | AF INFRASTRUCTURE PRIVATE LIMITED
1.00 | 2.4.3.D:Dismantling of existing structures like culverts, bridges, retaining walls and other structure comprising of masonry, cement concrete, wood work, steel work, including T&P and scaffolding wherever necessary, sorting the dismantled material, disposal of unserviceable material and stacking the serviceable material with all lifts and lead of 1000 metres Dismantling Brick / Tile work - Dry brick pitching or brick soling | 50.00 | cum |  | 291.00 | 14550.00 | 400.00 | 20000.00 | 14550.00 | AF INFRASTRUCTURE PRIVATE LIMITED
1.00 | 3.6:Excavation for roadwork in soil with hydraulic excavator of 0.9 cum bucket capacity including cutting and loading in tippers, trimming bottom and side slopes, in accordance with requirements of lines, grades and cross sections, and transporting to the embankment location within all lifts and lead upto 1000m | 3066.00 | cum |  | 68.00 | 208488.00 | 50.00 | 153300.00 | 153300.00 | M/s VKJ INFRASTRUCTURES
1.01 | 4.1.B.1:Construction of granular sub-base by providing graded material, spreading in uniform layers with a motor grader on a prepared surface, mixing by mix in-place method with rotavator at OMC, and compacting with a vibratory roller to achieve the desired density, complete as per clause 401. Grading-V - For sub-base cum drainage layer - Mix in Place Method | 4458.30 | cum |  | 3298.00 | 14703473.40 | 3100.00 | 13820730.00 | 13820730.00 | M/s VKJ INFRASTRUCTURES
1.01 | 4.12:Providing, laying, spreading and compacting graded stone aggregate to Wet Mix Macadam specification including premixing the Material with water at OMC in mechanical mix plant carriage of mixed Material by tipper to site, laying in uniform layers with paver in sub- base / base course on well prepared surface and compacting with vibratory roller to achieve the desired density. | 6997.20 | cum |  | 3298.00 | 23076765.60 | 3100.00 | 21691320.00 | 21691320.00 | M/s VKJ INFRASTRUCTURES
1.01 | 5.1.a:Providing and applying primer coat with bitumen emulsion ( SS) on prepared surface of granular Base including clearing of road surface and spraying primer at the rate of 0.70 - 1.0 kg/sqm using mechanical means. | 34986.00 | sqm |  | 73.00 | 2553978.00 | 65.00 | 2274090.00 | 2274090.00 | M/s VKJ INFRASTRUCTURES
1.01 | 5.2.a:Providing and applying tack coat with bitumen emulsion( RS) using emulsion pressure distributor at the rate of 0.20 - 0.30 kg per sqm on the prepared bituminous surface cleaned with mechanical broom. | 183024.00 | sqm |  | 12.00 | 2196288.00 | 12.00 | 2196288.00 | 2196288.00 | AF INFRASTRUCTURE PRIVATE LIMITED, M/s VKJ INFRASTRUCTURES
1.01 | 5.3.2.a:Providing and laying bituminous macadam with 80-100 TPH hot mix plant producing an average output of 75 tonnes per hour using crushed aggregates of specified grading premixed with a bituminous binder (VG 30), transported to the site, laid over a previously prepared surface with paver finisher to the required grade, level, and alignment and rolled as per clauses 501.6 and 501.7 to achieve the desired compaction For Grading II - (19 mm nominal size) | 4837.48 | cum |  | 9700.00 | 46923604.50 | 9000.00 | 43537365.00 | 43537365.00 | M/s VKJ INFRASTRUCTURES
1.01 | 5.6.2.a.1:Providing and laying bituminous concrete with 80-100 TPH hot mix plant producing an average output of 75 tonnes per hour using crushed aggregates of specified grading, premixed with a bituminous binder( NRMB) @ 5.4 percent of mix and filler with Anti stripping additive material 1.0 kg per 1 tonne of bitumen, transporting the hot mix to work site, laying with a hydrostatic paver finisher with sensor control to the required grade, level, and alignment, rolling with smooth wheeled, vibratory and tandem rollers to achieve the desired compaction as per MORTH specification clause No. 507 complete in all respects Grading - II (13.2 mm Nominal Size) | 2212.11 | cum |  | 12610.00 | 27894707.10 | 13000.00 | 28757430.00 | 27894707.10 | AF INFRASTRUCTURE PRIVATE LIMITED
1.01 | 55.24:Providing and laying bituminous concrete with 80-100 TPH hot mix plant producing an average out put of 75 tonnes per hour using crushed aggregates of specified grading, premixed with bituminous binder (NRMB) @ 5.4 percent of mix and filler, transporting the hotmix to work site, laying with a hydrostatic paver finisher with sensor control to the required grade, level and alignment, rolling with smooth wheeled, vibratory and tandem rollers to achieve the desired compaction as per MORTH specification clause NO. 507 complete in all respects (using 7% shredded plastic) Grading - II (13.2 mm nominal size) | 545.25 | cum |  | 12610.00 | 6875602.50 | 13000.00 | 7088250.00 | 6875602.50 | AF INFRASTRUCTURE PRIVATE LIMITED
1.01 | 55.22:Supplying and laying interlocking tile 100 mm or nearest size thickness, minimum strength M 40 including providing a layer of 6 mm aggregate for 5 cm thickness, then laying interlock cobbles in lines and levels as per the directions of the departmental officers at site inclusive of all cost & conveyance charges etc.; complete. | 625.00 | sqm |  | 1213.00 | 758125.00 | 1300.00 | 812500.00 | 758125.00 | AF INFRASTRUCTURE PRIVATE LIMITED
1.01 | OD175564/2022-2023:Laying interlocking tile (Department Interlocking tile)100 mm or nearest size thickness, minimum strength M 40 including providing a layer of 6 mm aggregate for 5 cm thickness, then laying interlock cobbles in lines and levels as per the directions of the departmental officers at site inclusive of all cost &amp; conveyance charges etc.; complete. | 125.00 | sqm |  | 107.00 | 13375.00 | 100.00 | 12500.00 | 12500.00 | M/s VKJ INFRASTRUCTURES
1.01 | 12.8.B:Plain/Reinforced Cement Concrete in Open Foundation complete as per Drawing and Technical Specifications PCC Grade M20 (Without formwork) | 27.24 | cum |  | 7469.00 | 203455.56 | 7800.00 | 212472.00 | 203455.56 | AF INFRASTRUCTURE PRIVATE LIMITED
1.02 | 55.4:Supplying and stacking 36mm size hard broken stone in standard heaps for measurement. | 96.50 | cum |  | 2231.00 | 215291.50 | 2300.00 | 221950.00 | 215291.50 | AF INFRASTRUCTURE PRIVATE LIMITED
1.02 | 55.8.a:Filling up pot holes (cut and formed to regular shapes and all loose and defective materials removed) after supplying a prime coat of hot bitumen using 36mm departmental broken stone and compacting with power roller to get a compact surface. | 96.50 | cum |  | 5335.00 | 514827.50 | 4800.00 | 463200.00 | 463200.00 | M/s VKJ INFRASTRUCTURES
1.02 | 3.17:Construction of embankment with approved materials deposited at site from roadway cutting and excavation from drain and foundation of other structures graded and compacted to meet requirement of table 300-2. | 4990.00 | cum |  | 97.00 | 484030.00 | 100.00 | 499000.00 | 484030.00 | AF INFRASTRUCTURE PRIVATE LIMITED
2.00 | Traffic Safety Works
2.00 | 8.4.2:Providing and fixing of retro- reflectorised cautionary, mandatory and informatory sign with 7years warranty manufactured as per IRC :67 made of Type IV micro prismatic grade sheeting vide clause 801.3.3 fixed over aluminium sheeting, 2 mm thick/ aluminium composit material sheeting 4 mm thick with suitable back supporting frame of MS angle 25x25x3 and supported on GI pipe pole 50mm NB confirming to IS 1239 firmly fixed to the ground by means of properly designed foundation with M 15 grade cement concrete min size 45 cm x 45 cm x 60 cm, 60 cm below ground level including painting all exposed surface with 2 coats of epoxy painting over epoxy primer and as per approved drawing and clause 801 including lettering symbols etc. 60 cm equilateral triangle | 50.00 | each |  | 3589.00 | 179450.00 | 3500.00 | 175000.00 | 175000.00 | M/s VKJ INFRASTRUCTURES
2.00 | 8.4.3:Providing and fixing of retro- reflectorised cautionary, mandatory and informatory sign with 7years warranty manufactured as per IRC :67 made of Type IV micro prismatic grade sheeting vide clause 801.3.3 fixed over aluminium sheeting, 2 mm thick/ aluminium composit material sheeting 4 mm thick with suitable back supporting frame of MS angle 25x25x3 and supported on GI pipe pole 50mm NB confirming to IS 1239 firmly fixed to the ground by means of properly designed foundation with M 15 grade cement concrete min size 45 cm x 45 cm x 60 cm, 60 cm below ground level including painting all exposed surface with 2 coats of epoxy painting over epoxy primer and as per approved drawing and clause 801 including lettering symbols etc. 60 cm circular | 50.00 | each |  | 4171.00 | 208550.00 | 4500.00 | 225000.00 | 208550.00 | AF INFRASTRUCTURE PRIVATE LIMITED
2.00 | 8.4.4:Providing and fixing of retro- reflectorised cautionary, mandatory and informatory sign with 7years warranty manufactured as per IRC :67 made of Type IV micro prismatic grade sheeting vide clause 801.3.3 fixed over aluminium sheeting, 2 mm thick/ aluminium composit material sheeting 4 mm thick with suitable back supporting frame of MS angle 25x25x3 and supported on GI pipe pole 50mm NB confirming to IS 1239 firmly fixed to the ground by means of properly designed foundation with M 15 grade cement concrete min size 45 cm x 45 cm x 60 cm, 60 cm below ground level including painting all exposed surface with 2 coats of epoxy painting over epoxy primer and as per approved drawing and clause 801 including lettering symbols etc. 80 mm x 60 mm rectangular | 5.00 | each |  | 4850.00 | 24250.00 | 5000.00 | 25000.00 | 24250.00 | AF INFRASTRUCTURE PRIVATE LIMITED
2.00 | 8.4.12:Providing and fixing of retro- reflectorised cautionary, mandatory and informatory sign with 7years warranty manufactured as per IRC :67 made of Type IV micro prismatic grade sheeting fixed over aluminum sheeting, 2 mm thick/aluminum composite material sheeting 4 mm thick with suitable back supporting frame of MS angle 25x25x3 and supported on GI pipe pole 50mm NB confirming to IS 1239 firmly fixed to the ground by means of properly designed foundation with M 15 grade cement concrete min size 45 cm x 45 cm x 60 cm, 60 cm below ground level including painting all exposed surface with 2 coats of epoxy painting over epoxy primer and as per approved drawing and clause 801 including lettering symbols etc. 50cmx 60 cm rectangular (Single chevron etc.) | 50.00 | each |  | 4268.00 | 213400.00 | 4500.00 | 225000.00 | 213400.00 | AF INFRASTRUCTURE PRIVATE LIMITED
2.00 | 8.5:Providing and fixing of direction and place identification retro-reflectorised sign with 7 years warranty manufactured as per IRC :67 made of Type IV micro prismatic grade sheeting fixed over aluminium sheeting, 2 mm thick/ aluminium composit material sheeting 4 mm thick with area not exceeding 0.9 sqm, with suitable back supporting frame of MS angle 40x40x6 and supported on GI pipe pole 50mm NB confirming to IS 1239 firmly fixed to the ground by means of properly designed foundation with M 15 grade cement concrete min size 45 cm x 45 cm x 60 cm, 60 cm below ground level including painting all exposed surface with 2 coats of epoxy painting over epoxy primer and as per approved drawing and clause 801 including lettering symbols etc. | 14.85 | sqm |  | 8730.00 | 129640.50 | 9000.00 | 133650.00 | 129640.50 | AF INFRASTRUCTURE PRIVATE LIMITED
2.01 | 8.6:Providing and fixing of direction and place identification retro-reflectorised sign with 7 years warranty manufactured as per IRC :67 High Intensity Micro Prismatic (Type IV) grade sheeting fixed over aluminum sheeting, 2 mm thick/aluminum composite material sheeting 4 mm thick with an area exceeding 0.9 sqm, with suitable back supporting frame of MS angle 40x40x6 and supported on suitably designed GI pipe pole not less than 50mm NB , 2 Nos. confirming to IS 1239, firmly fixed to the ground by means of properly designed foundation with M 15 grade cement concrete min size 45 cm x 45 cm x 60 cm, 60 cm below ground level including painting all exposed surface with 2 coats of epoxy painting over epoxy primer and as per approved drawing and clause 801 including lettering symbols etc. | 4.32 | sqm |  | 9215.00 | 39808.80 | 9500.00 | 41040.00 | 39808.80 | AF INFRASTRUCTURE PRIVATE LIMITED
2.01 | 8.13:Providing and laying of hot applied thermoplastic compound 2.5 mm thick including reflectorising glass beads on Bituminous Surface @ 250 gms per sqm area, the thickness of 2.5 mm is exclusive of surface applied glass beads as per IRC:35. The finished surface to be level, uniform, and free from streaks and holes. | 3555.50 | sqm |  | 509.00 | 1809749.50 | 500.00 | 1777750.00 | 1777750.00 | M/s VKJ INFRASTRUCTURES
2.01 | 8.15:Supplying and installation of delineator (Roadway indicators) posts 80- 100cm high above ground level, pained black, and white in 15 cm wide strips, fitted with min. 80 x 100 mm rectangular or 75 mm dia circular retro reflectorized panels at the top with minimum visibility of 300m with provisions to prevent edge lifting and vandalisam, and conforming to clause 806 , IRC-79 and the drawings including fixing to ground (The deleniator shall be of approved type as per specification) | 217.00 | each |  | 582.00 | 126294.00 | 750.00 | 162750.00 | 126294.00 | AF INFRASTRUCTURE PRIVATE LIMITED
2.01 | 8.35:Providing and fixing reflective road studs (Raised Pavement Marker) of ' category A' made out of ASA/HIPS/ABS moulded body with shanks and conforming to ASTM D 4280, strong enough to support a load of more than 13.635 T when tested in accordance with ASTM D 4280, reflective panel confirming to ASTM D 788, and reflectivity conforming to clause 804.4. including installation, drilling, fixing with adhesive etc. with 2 years warranty for the road stud as well as for in field performance as per clause 804.7.3 Road Markers/Road Stud with Lense Reflector :- | 4460.00 | no |  | 213.00 | 949980.00 | 225.00 | 1003500.00 | 949980.00 | AF INFRASTRUCTURE PRIVATE LIMITED
2.01 | 55.10.1:Providing and erecting retro-reflectorised Object Hazard Marker 300mm x 900mm Providing and erecting retro-reflectorised Object Hazard Marker sign with 07 years warranty, manufactured as per IRC 67 USING Type IV ASTM D 4956-09 micro prismatic retro reflective sheeting fixed over aluminium sheetig, 2 mm thick / aluminium composit material sheeting 4 mm thick with suitable back support frame and supported on a mild steel angle iron post 75mmx75mmx6mm, firmly fixed 30cm above ground level by means of properly designed foundation with M 15 grade cement concrete 30cmx30x45cm, 45cm below ground level including painting all non-reflective faces with epoxy paint 2 coats over epoxy primer as per approved drawing and clause 801.300 mm x 900 mm | 30.00 | each |  | 2813.00 | 84390.00 | 3000.00 | 90000.00 | 84390.00 | AF INFRASTRUCTURE PRIVATE LIMITED
2.01 | 55.38a:Providing and erecting a &quot;W&quot; metal beam crash barrier comprising of 3 mm thick corrugated sheet metal beam rail, 70 cm above road/ground level, fixed on Structural Steel c section vertical post, 150 x 75 x 5 mm spaced 2 m centre to centre, 1.8 m high, 1.1 m below ground/road level, all steel parts and fitments to be galvanised by hot dip process, all fittings to conform to IS:1367 and IS:1364, metal beam rail to be fixed on the vertical post with a spacer of structural steel c section 150 x 75 x 5 mm, 330 mm long complete as per clause 811.3. | 250.00 | metre |  | 3492.00 | 873000.00 | 3500.00 | 875000.00 | 873000.00 | AF INFRASTRUCTURE PRIVATE LIMITED
3.00 | Drainage and Retaining wall
3.00 | 12.1.B.1:Earth work in excavation of foundation of structures as per drawing and technical specification, including setting out, construction of shoring and bracing, removal of stumps and other deleterious matter, dressing of sides and bottom and backfilling with approved material. Ordinary Soil - Depth upto 3m - Mechanical Means | 2894.90 | cum |  | 97.00 | 280805.30 | 75.00 | 217117.50 | 217117.50 | M/s VKJ INFRASTRUCTURES
3.00 | 3.6:Excavation for roadwork in soil with hydraulic excavator of 0.9 cum bucket capacity including cutting and loading in tippers, trimming bottom and side slopes, in accordance with requirements of lines, grades and cross sections, and transporting to the embankment location within all lifts and lead upto 1000m | 661.50 | cum |  | 97.00 | 64165.50 | 50.00 | 33075.00 | 33075.00 | M/s VKJ INFRASTRUCTURES
3.00 | 12.4:Plain cement concrete 1:3:6 nominal mix in foundation with crushed stone aggregate 40 mm nominal size mechanically mixed, placed in foundation and compacted by vibration including curing for 14 days. | 1161.66 | cum |  | 6111.00 | 7098904.26 | 6500.00 | 7550790.00 | 7098904.26 | AF INFRASTRUCTURE PRIVATE LIMITED
3.00 | 12.8.A.1:Plain/Reinforced Cement Concrete in Open Foundation complete as per Drawing and Technical Specifications. PCC Grade M15 | 349.32 | cum |  | 6984.00 | 2439685.80 | 7500.00 | 2619937.50 | 2439685.80 | AF INFRASTRUCTURE PRIVATE LIMITED
3.00 | 12.8.B:Plain/Reinforced Cement Concrete in Open Foundation complete as per Drawing and Technical Specifications PCC Grade M20 (Without formwork) | 358.97 | cum |  | 7275.00 | 2611506.75 | 7800.00 | 2799966.00 | 2611506.75 | AF INFRASTRUCTURE PRIVATE LIMITED
3.01 | 12.8.1.C.1:Plain/Reinforced Cement Concrete in Open Foundation complete as per Drawing and Technical Specifications RCC Grade M20 - Using Concrete Mixer | 34.37 | cum |  | 7469.00 | 256709.53 | 8100.00 | 278397.00 | 256709.53 | AF INFRASTRUCTURE PRIVATE LIMITED
3.01 | 12.40:Supply, Fitting and Placing un- coated HYSD bar Reinforcement in Foundation complete as per Drawing and Technical Specifications | 7.40 | MT |  | 77600.00 | 574162.40 | 90000.00 | 665910.00 | 574162.40 | AF INFRASTRUCTURE PRIVATE LIMITED
3.01 | 14.16:Providing and applying 2 coats of water based cement paint to unplastered concrete surface after cleaning the surface of dirt, dust, oil, grease, efflorescence and applying paint @ of 1 litre for 2 sqm. | 269.60 | sqm |  | 213.00 | 57424.80 | 250.00 | 67400.00 | 57424.80 | AF INFRASTRUCTURE PRIVATE LIMITED
3.01 | 55.25:Lifting, conveying and fixing the newly casted RCC covering slabs of any thickness on top of drain in position including all labour charges and miscellaneous expenses etc complete | 15.75 | cum |  | 2522.00 | 39721.50 | 2600.00 | 40950.00 | 39721.50 | AF INFRASTRUCTURE PRIVATE LIMITED
3.01 | OD174106/2022-2023:DRY RUBBLE MASONRY _ Dry rubble without concrete levelling course masonry with good quality blasted rubble including packing to compactness to lines and levels cost and conveyance of all materials labour charges etc. complete as per direction of Departmental officers at site | 143.26 | cum |  | 4365.00 | 625343.00 | 3650.00 | 522909.95 | 522909.95 | M/s VKJ INFRASTRUCTURES
3.01 | OD174107/2022-2023:DRY RUBBLE MASONRY _ Dry rubble(Department Rubble) without concrete levelling course masonry with good quality blasted rubble including packing to compactness to lines and levels cost and conveyance of all materials labour charges etc. complete as per direction of Departmental officers at site | 9.11 | cum |  | 1552.00 | 14143.38 | 1600.00 | 14580.80 | 14143.38 | AF INFRASTRUCTURE PRIVATE LIMITED
3.01 | OD174108/2022-2023:Providing and fixing M.S Grills of Required pattern for Cross Drain work etc. with M.S Flats, Square, angle or Round bars etc. including priming coat with approved steel primer all complete. | 435.00 | kg |  | 194.00 | 84390.00 | 150.00 | 65250.00 | 65250.00 | M/s VKJ INFRASTRUCTURES
3.01 | 9.2.A:Laying Reinforced cement concrete pipe NP4/prestressed concrete pipe for culverts on first-class bedding of granular material in a single row including fixing collar with cement mortar 1:2 but excluding excavation, protection works, backfilling, concrete and masonry works in headwalls and parapets. 1000 mm dia | 10.00 | metre |  | 11640.00 | 116400.00 | 10500.00 | 105000.00 | 105000.00 | M/s VKJ INFRASTRUCTURES
3.01 | OD243006/2022-2023:Laying Reinforced cement concrete pipe NP3/prestressed concrete pipe for culverts on first-class bedding of granular material in a single row including fixing collar with cement mortar 1:2 but excluding excavation, protection works, backfilling, concrete and masonry works in headwalls and parapets. 600 mm dia | 60.00 | metre |  | 3880.00 | 232800.00 | 4000.00 | 240000.00 | 232800.00 | AF INFRASTRUCTURE PRIVATE LIMITED
| Total in Figures |  |  |  |  | 145920789.73 |  | 141844926.75
Lowest Amount Quoted BY: M/s VKJ INFRASTRUCTURES(141844926.75)

## BOQ Summary
BOQ Summary Details Tender Title: CRIF- IMPROVEMENTS TO DESAM CHOWARA SREEMOOLANAGARAM PUTHIYEDAM PARAPPURAM VALLAM KADAVU ROAD ERNAKULAM DISTRICT IN THE STATE OF KERALA-IMPROVEMENTS -General Civil Work . Tender ID: 2023_MoRTH_747183_1
Sheet Name | Sl.No | Bidder Name | Amount | Bid Rank
BoQ1 | 1 | M/s VKJ INFRASTRUCTURES | 141844926.75 | L1
| 2 | AF INFRASTRUCTURE PRIVATE LIMITED | 145920789.73 | L2

## BoQDefects
Consolidated BoQ Defects Detail Tender Title: CRIF- IMPROVEMENTS TO DESAM CHOWARA SREEMOOLANAGARAM PUTHIYEDAM PARAPPURAM VALLAM KADAVU ROAD ERNAKULAM DISTRICT IN THE STATE OF KERALA-IMPROVEMENTS -General Civil Work . Tender ID: 2023_MoRTH_747183_1
Sl.No | Bidder Name | BoQ Defects
1 | AF INFRASTRUCTURE PRIVATE LIMITED | BoQ1-Error-Cell-J13,BoQ1-DT Mismatch-Cell-BA13,BoQ1-DT Mismatch-Cell-BB13,BoQ1-Error-Cell-J32,BoQ1-DT Mismatch-Cell-BA32,BoQ1-DT Mismatch-Cell-BB32,BoQ1-Error-Cell-J44,BoQ1-DT Mismatch-Cell-BA44,BoQ1-DT Mismatch-Cell-BB44
2 | M/s VKJ INFRASTRUCTURES | BoQ1-DT Mismatch-Cell-BA13,BoQ1-DT Mismatch-Cell-BB13,BoQ1-DT Mismatch-Cell-BA32,BoQ1-DT Mismatch-Cell-BB32,BoQ1-DT Mismatch-Cell-BA44,BoQ1-DT Mismatch-Cell-BB44