## BoQ1
eProcurement System Government of India Created By: Sajeev S Created Date/Time: 24-May-2023 11:56 AM Tender Title: CRIF-2022-23-IMPROVEMENTS TO NEDUMKANDAM - PACHADI - MANJAPRA-MELECHINNAR RIVER VALLEY ROAD-GENERAL CIVIL WORK Tender ID: 2023_MoRTH_747317_1
Tender Inviting Authority: Superintending Engineer-NH Center Circle
Work Name:CRIF-2022-23-Improvements to Nedumkandam - Pachadi - Manjapra-Melechinnar River valley Road-General Civil Work
Contract No: #######
SCHEDULE OF WORK / ITEM(S)
Sl.No | Description of Work / Item(s) | No.of Qty | Units | Estimated Rate | RAJI MATHEW AND CO.(GSTN-32AAHFR8487P1ZB) |  | George Elias And Associates(GSTN-32AACFG4103A1ZH)
[5 empty] | Rate | Amount | Rate | Amount | L1 Amount | L1 Vendor
1.00 | Strengthening and Widening
1.00 | 2.3.2.A:Clearing and grubbing road land including uprooting rank vegetation, grass, bushes, shrubs, saplings and trees girth up to 300 mm, removal of stumps of trees cut earlier and disposal of unserviceable materials and stacking of serviceable material to be used or auctioned, up to a lead of 1000 metres including removal and disposal of top organic soil not exceeding 150 mm in thickness In area of light jungle - By Mechanical Means | 4.59 | Hectare |  | 50000.00 | 229500.00 | 50000.00 | 229500.00 | 229500.00 | RAJI MATHEW AND CO., George Elias And Associates
1.00 | 3.15:Scarifying the existing bituminous road surface to a depth of 50 mm and disposal of scarified material with in all lifts and lead upto 1000 metres by Mechanical Means | 35697.50 | sqm |  | 6.00 | 214185.00 | 15.00 | 535462.50 | 214185.00 | RAJI MATHEW AND CO.
1.00 | 3.6:Excavation for roadwork in soil with hydraulic excavator of 0.9 cum bucket capacity including cutting and loading in tippers, trimming bottom and side slopes, in accordance with requirements of lines, grades and cross sections, and transporting to the embankment location within all lifts and lead upto 1000m | 9204.00 | cum |  | 100.00 | 920400.00 | 85.00 | 782340.00 | 782340.00 | George Elias And Associates
1.00 | 3.8.B:Excavation for roadway in hard rock (blasting prohibited) with rock breakers including breaking rock, loading in tippers and disposal within all lifts and lead upto 1000 metres, trimming bottom and side slopes in accordance with requirements of lines, grades and cross sections. Manual Method | 20.00 | cum |  | 3000.00 | 60000.00 | 850.00 | 17000.00 | 17000.00 | George Elias And Associates
1.00 | 4.1.B.1:Construction of granular sub-base by providing graded material, spreading in uniform layers with a motor grader on a prepared surface, mixing by mix in-place method with rotavator at OMC, and compacting with a vibratory roller to achieve the desired density, complete as per clause 401. Grading-V - For sub-base cum drainage layer - Mix in Place Method | 4416.00 | cum |  | 2950.00 | 13027200.00 | 3200.00 | 14131200.00 | 13027200.00 | RAJI MATHEW AND CO.
1.01 | 4.12:Providing, laying, spreading and compacting graded stone aggregate to Wet Mix Macadam specification including premixing the Material with water at OMC in mechanical mix plant carriage of mixed Material by tipper to site, laying in uniform layers with paver in sub- base / base course on well prepared surface and compacting with vibratory roller to achieve the desired density. | 11927.50 | cum |  | 3000.00 | 35782500.00 | 3200.00 | 38168000.00 | 35782500.00 | RAJI MATHEW AND CO.
1.01 | 3.17:Construction of embankment with approved materials deposited at site from roadway cutting and excavation from drain and foundation of other structures graded and compacted to meet requirement of table 300-2. | 6034.50 | cum |  | 200.00 | 1206900.00 | 100.00 | 603450.00 | 603450.00 | George Elias And Associates
2.00 | Surfacing Works
2.00 | 5.1.a:Providing and applying primer coat with bitumen emulsion ( SS) on prepared surface of granular Base including clearing of road surface and spraying primer at the rate of 0.70 - 1.0 kg/sqm using mechanical means. | 59589.50 | sqm |  | 60.00 | 3575370.00 | 65.00 | 3873317.50 | 3575370.00 | RAJI MATHEW AND CO.
2.00 | 5.2.a:Providing and applying tack coat with bitumen emulsion( RS) using emulsion pressure distributor at the rate of 0.20 - 0.30 kg per sqm on the prepared bituminous surface cleaned with mechanical broom. | 129090.50 | sqm |  | 12.00 | 1549086.00 | 15.00 | 1936357.50 | 1549086.00 | RAJI MATHEW AND CO.
2.00 | 5.3.2.a:Providing and laying bituminous macadam with 80-100 TPH hot mix plant producing an average output of 75 tonnes per hour using crushed aggregates of specified grading premixed with a bituminous binder (VG 30), transported to the site, laid over a previously prepared surface with paver finisher to the required grade, level, and alignment and rolled as per clauses 501.6 and 501.7 to achieve the desired compaction For Grading II - (19 mm nominal size) | 4890.77 | cum |  | 11000.00 | 53798470.00 | 10200.00 | 49885854.00 | 49885854.00 | George Elias And Associates
2.00 | 5.6.2.a.1:Providing and laying bituminous concrete with 80-100 TPH hot mix plant producing an average output of 75 tonnes per hour using crushed aggregates of specified grading, premixed with a bituminous binder( NRMB) @ 5.4 percent of mix and filler with Anti stripping additive material 1.0 kg per 1 tonne of bitumen, transporting the hot mix to work site, laying with a hydrostatic paver finisher with sensor control to the required grade, level, and alignment, rolling with smooth wheeled, vibratory and tandem rollers to achieve the desired compaction as per MORTH specification clause No. 507 complete in all respects Grading - II (13.2 mm Nominal Size) | 1315.58 | cum |  | 14200.00 | 18681165.00 | 14500.00 | 19075837.50 | 18681165.00 | RAJI MATHEW AND CO.
2.00 | 55.24:Providing and laying bituminous concrete with 80-100 TPH hot mix plant producing an average out put of 75 tonnes per hour using crushed aggregates of specified grading, premixed with bituminous binder (NRMB) @ 5.4 percent of mix and filler, transporting the hotmix to work site, laying with a hydrostatic paver finisher with sensor control to the required grade, level and alignment, rolling with smooth wheeled, vibratory and tandem rollers to achieve the desired compaction as per MORTH specification clause NO. 507 complete in all respects (using 7% shredded plastic) Grading - II (13.2 mm nominal size) | 1514.49 | cum |  | 14000.00 | 21202860.00 | 14500.00 | 21960105.00 | 21202860.00 | RAJI MATHEW AND CO.
2.01 | 55.22:Supplying and laying interlocking tile 100 mm or nearest size thickness, minimum strength M 40 including providing a layer of 6 mm aggregate for 5 cm thickness, then laying interlock cobbles in lines and levels as per the directions of the departmental officers at site inclusive of all cost & conveyance charges etc.; complete. | 75.00 | sqm |  | 1200.00 | 90000.00 | 1250.00 | 93750.00 | 90000.00 | RAJI MATHEW AND CO.
3.00 | Traffic Safety Works
3.00 | 8.4.2:Providing and fixing of retro- reflectorised cautionary, mandatory and informatory sign with 7years warranty manufactured as per IRC :67 made of Type IV micro prismatic grade sheeting vide clause 801.3.3 fixed over aluminium sheeting, 2 mm thick/ aluminium composit material sheeting 4 mm thick with suitable back supporting frame of MS angle 25x25x3 and supported on GI pipe pole 50mm NB confirming to IS 1239 firmly fixed to the ground by means of properly designed foundation with M 15 grade cement concrete min size 45 cm x 45 cm x 60 cm, 60 cm below ground level including painting all exposed surface with 2 coats of epoxy painting over epoxy primer and as per approved drawing and clause 801 including lettering symbols etc. 60 cm equilateral triangle | 30.00 | each |  | 3600.00 | 108000.00 | 5250.00 | 157500.00 | 108000.00 | RAJI MATHEW AND CO.
3.00 | 8.4.3:Providing and fixing of retro- reflectorised cautionary, mandatory and informatory sign with 7years warranty manufactured as per IRC :67 made of Type IV micro prismatic grade sheeting vide clause 801.3.3 fixed over aluminium sheeting, 2 mm thick/ aluminium composit material sheeting 4 mm thick with suitable back supporting frame of MS angle 25x25x3 and supported on GI pipe pole 50mm NB confirming to IS 1239 firmly fixed to the ground by means of properly designed foundation with M 15 grade cement concrete min size 45 cm x 45 cm x 60 cm, 60 cm below ground level including painting all exposed surface with 2 coats of epoxy painting over epoxy primer and as per approved drawing and clause 801 including lettering symbols etc. 60 cm circular | 30.00 | each |  | 4100.00 | 123000.00 | 5250.00 | 157500.00 | 123000.00 | RAJI MATHEW AND CO.
3.00 | 8.4.4:Providing and fixing of retro- reflectorised cautionary, mandatory and informatory sign with 7years warranty manufactured as per IRC :67 made of Type IV micro prismatic grade sheeting vide clause 801.3.3 fixed over aluminium sheeting, 2 mm thick/ aluminium composit material sheeting 4 mm thick with suitable back supporting frame of MS angle 25x25x3 and supported on GI pipe pole 50mm NB confirming to IS 1239 firmly fixed to the ground by means of properly designed foundation with M 15 grade cement concrete min size 45 cm x 45 cm x 60 cm, 60 cm below ground level including painting all exposed surface with 2 coats of epoxy painting over epoxy primer and as per approved drawing and clause 801 including lettering symbols etc. 80 mm x 60 mm rectangular | 30.00 | each |  | 4800.00 | 144000.00 | 5250.00 | 157500.00 | 144000.00 | RAJI MATHEW AND CO.
3.00 | 8.4.12:Providing and fixing of retro- reflectorised cautionary, mandatory and informatory sign with 7years warranty manufactured as per IRC :67 made of Type IV micro prismatic grade sheeting fixed over aluminum sheeting, 2 mm thick/aluminum composite material sheeting 4 mm thick with suitable back supporting frame of MS angle 25x25x3 and supported on GI pipe pole 50mm NB confirming to IS 1239 firmly fixed to the ground by means of properly designed foundation with M 15 grade cement concrete min size 45 cm x 45 cm x 60 cm, 60 cm below ground level including painting all exposed surface with 2 coats of epoxy painting over epoxy primer and as per approved drawing and clause 801 including lettering symbols etc. 50cmx 60 cm rectangular (Single chevron etc.) | 135.00 | each |  | 4000.00 | 540000.00 | 5250.00 | 708750.00 | 540000.00 | RAJI MATHEW AND CO.
3.00 | 8.5:Providing and fixing of direction and place identification retro-reflectorised sign with 7 years warranty manufactured as per IRC :67 made of Type IV micro prismatic grade sheeting fixed over aluminium sheeting, 2 mm thick/ aluminium composit material sheeting 4 mm thick with area not exceeding 0.9 sqm, with suitable back supporting frame of MS angle 40x40x6 and supported on GI pipe pole 50mm NB confirming to IS 1239 firmly fixed to the ground by means of properly designed foundation with M 15 grade cement concrete min size 45 cm x 45 cm x 60 cm, 60 cm below ground level including painting all exposed surface with 2 coats of epoxy painting over epoxy primer and as per approved drawing and clause 801 including lettering symbols etc. | 12.96 | sqm |  | 8500.00 | 110160.00 | 10800.00 | 139968.00 | 110160.00 | RAJI MATHEW AND CO.
3.01 | 8.6:Providing and fixing of direction and place identification retro-reflectorised sign with 7 years warranty manufactured as per IRC :67 High Intensity Micro Prismatic (Type IV) grade sheeting fixed over aluminum sheeting, 2 mm thick/aluminum composite material sheeting 4 mm thick with an area exceeding 0.9 sqm, with suitable back supporting frame of MS angle 40x40x6 and supported on suitably designed GI pipe pole not less than 50mm NB , 2 Nos. confirming to IS 1239, firmly fixed to the ground by means of properly designed foundation with M 15 grade cement concrete min size 45 cm x 45 cm x 60 cm, 60 cm below ground level including painting all exposed surface with 2 coats of epoxy painting over epoxy primer and as per approved drawing and clause 801 including lettering symbols etc. | 2.88 | sqm |  | 9000.00 | 25920.00 | 10800.00 | 31104.00 | 25920.00 | RAJI MATHEW AND CO.
3.01 | 8.13:Providing and laying of hot applied thermoplastic compound 2.5 mm thick including reflectorising glass beads on Bituminous Surface @ 250 gms per sqm area, the thickness of 2.5 mm is exclusive of surface applied glass beads as per IRC:35. The finished surface to be level, uniform, and free from streaks and holes. | 5557.16 | sqm |  | 500.00 | 2778582.00 | 475.00 | 2639652.90 | 2639652.90 | George Elias And Associates
3.01 | 55.38a:Providing and erecting a &quot;W&quot; metal beam crash barrier comprising of 3 mm thick corrugated sheet metal beam rail, 70 cm above road/ground level, fixed on Structural Steel c section vertical post, 150 x 75 x 5 mm spaced 2 m centre to centre, 1.8 m high, 1.1 m below ground/road level, all steel parts and fitments to be galvanised by hot dip process, all fittings to conform to IS:1367 and IS:1364, metal beam rail to be fixed on the vertical post with a spacer of structural steel c section 150 x 75 x 5 mm, 330 mm long complete as per clause 811.3. | 163.00 | metre |  | 3600.00 | 586800.00 | 4200.00 | 684600.00 | 586800.00 | RAJI MATHEW AND CO.
3.01 | 8.15:Supplying and installation of delineator (Roadway indicators) posts 80- 100cm high above ground level, pained black, and white in 15 cm wide strips, fitted with min. 80 x 100 mm rectangular or 75 mm dia circular retro reflectorized panels at the top with minimum visibility of 300m with provisions to prevent edge lifting and vandalisam, and conforming to clause 806 , IRC-79 and the drawings including fixing to ground (The deleniator shall be of approved type as per specification) | 1200.00 | each |  | 590.00 | 708000.00 | 700.00 | 840000.00 | 708000.00 | RAJI MATHEW AND CO.
3.01 | 8.35:Providing and fixing reflective road studs (Raised Pavement Marker) of ' category A' made out of ASA/HIPS/ABS moulded body with shanks and conforming to ASTM D 4280, strong enough to support a load of more than 13.635 T when tested in accordance with ASTM D 4280, reflective panel confirming to ASTM D 788, and reflectivity conforming to clause 804.4. including installation, drilling, fixing with adhesive etc. with 2 years warranty for the road stud as well as for in field performance as per clause 804.7.3 Road Markers/Road Stud with Lense Reflector :- | 6805.00 | no |  | 200.00 | 1361000.00 | 275.00 | 1871375.00 | 1361000.00 | RAJI MATHEW AND CO.
4.00 | Culverts and Retaining Wall
4.00 | 12.1.B.1:Earth work in excavation of foundation of structures as per drawing and technical specification, including setting out, construction of shoring and bracing, removal of stumps and other deleterious matter, dressing of sides and bottom and backfilling with approved material. Ordinary Soil - Depth upto 3m - Mechanical Means | 405.00 | cum |  | 100.00 | 40500.00 | 85.00 | 34425.00 | 34425.00 | George Elias And Associates
4.00 | 12.4:Plain cement concrete 1:3:6 nominal mix in foundation with crushed stone aggregate 40 mm nominal size mechanically mixed, placed in foundation and compacted by vibration including curing for 14 days. | 67.50 | cum |  | 7200.00 | 486000.00 | 6500.00 | 438750.00 | 438750.00 | George Elias And Associates
4.00 | 12.1.3.A:Earth work in excavation of foundation of structures as per drawing and technical specification, including setting out, construction of shoring and bracing, removal of stumps and other deleterious matter, dressing of sides and bottom and backfilling with approved material. Hard Rock ( requiring blasting) - Manual Means | 15.00 | cum |  | 1000.00 | 15000.00 | 700.00 | 10500.00 | 10500.00 | George Elias And Associates
4.00 | OD127733/2022-2023:DOWEL BARS - Supplying and providing HYSD dowel bars of size 20 mm dia , 1.5m long (1m in rock and 0.5 m in concrete ) including drilling holes of 25mm dia and filling the gap with cement grout ( 0.25kg/each) etc complete | 42.00 | each |  | 600.00 | 25200.00 | 1200.00 | 50400.00 | 25200.00 | RAJI MATHEW AND CO.
4.00 | 12.8.A.1:Plain/Reinforced Cement Concrete in Open Foundation complete as per Drawing and Technical Specifications. PCC Grade M15 | 61.57 | cum |  | 8000.00 | 492568.00 | 7200.00 | 443311.20 | 443311.20 | George Elias And Associates
4.01 | 13.5.E.P.1:Plain/Reinforced cement concrete in sub-structure complete as per drawing and Technical Specifications RCC Grade M20 - Using concrete Mixer - Height upto 5m | 24.10 | cum |  | 9900.00 | 238580.10 | 8100.00 | 195201.90 | 195201.90 | George Elias And Associates
4.01 | OD237137/2022-2023:DRY RUBBLE MASONRY _ Dry rubble without concrete levelling course masonry with good quality blasted rubble including packing to compactness to lines and levels cost and conveyance of all materials labour charges etc. complete as per direction of Departmental officers at site | 391.20 | cum |  | 4000.00 | 1564800.00 | 3200.00 | 1251840.00 | 1251840.00 | George Elias And Associates
4.01 | 12.40:Supply, Fitting and Placing un- coated HYSD bar Reinforcement in Foundation complete as per Drawing and Technical Specifications | 1.45 | MT |  | 85000.00 | 122910.00 | 85000.00 | 122910.00 | 122910.00 | RAJI MATHEW AND CO., George Elias And Associates
4.01 | 9.2.B:Laying Reinforced cement concrete pipe NP4/prestressed concrete pipe for culverts on first-class bedding of granular material in a single row including fixing collar with cement mortar 1:2 but excluding excavation, protection works, backfilling, concrete and masonry works in headwalls and parapets. 1200 mm dia | 50.00 | metre |  | 14000.00 | 700000.00 | 12500.00 | 625000.00 | 625000.00 | George Elias And Associates
4.01 | 14.16:Providing and applying 2 coats of water based cement paint to unplastered concrete surface after cleaning the surface of dirt, dust, oil, grease, efflorescence and applying paint @ of 1 litre for 2 sqm. | 97.50 | sqm |  | 250.00 | 24375.00 | 125.00 | 12187.50 | 12187.50 | George Elias And Associates
4.01 | 3.17:Construction of embankment with approved materials deposited at site from roadway cutting and excavation from drain and foundation of other structures graded and compacted to meet requirement of table 300-2. | 562.50 | cum |  | 200.00 | 112500.00 | 100.00 | 56250.00 | 56250.00 | George Elias And Associates
5.00 | Drain Works
5.00 | 3.6:Excavation for roadwork in soil with hydraulic excavator of 0.9 cum bucket capacity including cutting and loading in tippers, trimming bottom and side slopes, in accordance with requirements of lines, grades and cross sections, and transporting to the embankment location within all lifts and lead upto 1000m | 743.50 | cum |  | 100.00 | 74350.00 | 85.00 | 63197.50 | 63197.50 | George Elias And Associates
5.00 | 3.5:Excavation for roadway in hard rock (requiring blasting) by drilling, blasting and breaking, trimming of bottom and side slopes in accordance with requirements of lines, grades and cross sections, loading and disposal of cut road with in all lifts and leads upto 1000 metres | 15.00 | cum |  | 2000.00 | 30000.00 | 700.00 | 10500.00 | 10500.00 | George Elias And Associates
5.00 | 12.4:Plain cement concrete 1:3:6 nominal mix in foundation with crushed stone aggregate 40 mm nominal size mechanically mixed, placed in foundation and compacted by vibration including curing for 14 days. | 372.00 | cum |  | 7200.00 | 2678400.00 | 6400.00 | 2380800.00 | 2380800.00 | George Elias And Associates
5.00 | 12.8.B:Plain/Reinforced Cement Concrete in Open Foundation complete as per Drawing and Technical Specifications PCC Grade M20 (Without formwork) | 115.00 | cum |  | 8000.00 | 920000.00 | 8000.00 | 920000.00 | 920000.00 | RAJI MATHEW AND CO., George Elias And Associates
5.00 | 12.8.2.C.1:Plain/Reinforced Cement Concrete in Open Foundation complete as per Drawing and Technical Specifications RCC Grade M20 With Batching Plant, Transit Mixer and Concrete Pump | 148.50 | cum |  | 7500.00 | 1113750.00 | 8200.00 | 1217700.00 | 1113750.00 | RAJI MATHEW AND CO.
5.01 | 55.25:Lifting, conveying and fixing the newly casted RCC covering slabs of any thickness on top of drain in position including all labour charges and miscellaneous expenses etc complete | 40.50 | cum |  | 3000.00 | 121500.00 | 2250.00 | 91125.00 | 91125.00 | George Elias And Associates
5.01 | 12.40:Supply, Fitting and Placing un- coated HYSD bar Reinforcement in Foundation complete as per Drawing and Technical Specifications | 9.72 | MT |  | 85000.00 | 826200.00 | 85000.00 | 826200.00 | 826200.00 | RAJI MATHEW AND CO., George Elias And Associates
| Total in Figures |  |  |  |  | 166409731.10 |  | 167430422.00
Lowest Amount Quoted BY: RAJI MATHEW AND CO.(166409731.10)

## BOQ Summary
BOQ Summary Details Tender Title: CRIF-2022-23-IMPROVEMENTS TO NEDUMKANDAM - PACHADI - MANJAPRA-MELECHINNAR RIVER VALLEY ROAD-GENERAL CIVIL WORK Tender ID: 2023_MoRTH_747317_1
Sheet Name | Sl.No | Bidder Name | Amount | Bid Rank
BoQ1 | 1 | RAJI MATHEW AND CO. | 166409731.10 | L1
| 2 | George Elias And Associates | 167430422.00 | L2

## BoQDefects
Consolidated BoQ Defects Detail Tender Title: CRIF-2022-23-IMPROVEMENTS TO NEDUMKANDAM - PACHADI - MANJAPRA-MELECHINNAR RIVER VALLEY ROAD-GENERAL CIVIL WORK Tender ID: 2023_MoRTH_747317_1
Sl.No | Bidder Name | BoQ Defects
1 | George Elias And Associates | BoQ1-Error-Cell-J13,BoQ1-DT Mismatch-Cell-BA13,BoQ1-DT Mismatch-Cell-BB13,BoQ1-Error-Cell-J21,BoQ1-DT Mismatch-Cell-BA21,BoQ1-DT Mismatch-Cell-BB21,BoQ1-Error-Cell-J28,BoQ1-DT Mismatch-Cell-BA28,BoQ1-DT Mismatch-Cell-BB28,BoQ1-Error-Cell-J39,BoQ1-DT Mismatch-Cell-BA39,BoQ1-DT Mismatch-Cell-BB39,BoQ1-Error-Cell-J51,BoQ1-DT Mismatch-Cell-BA51,BoQ1-DT Mismatch-Cell-BB51
2 | RAJI MATHEW AND CO. | BoQ1-DT Mismatch-Cell-BA13,BoQ1-DT Mismatch-Cell-BB13,BoQ1-DT Mismatch-Cell-BA21,BoQ1-DT Mismatch-Cell-BB21,BoQ1-DT Mismatch-Cell-BA28,BoQ1-DT Mismatch-Cell-BB28,BoQ1-DT Mismatch-Cell-BA39,BoQ1-DT Mismatch-Cell-BB39,BoQ1-DT Mismatch-Cell-BA51,BoQ1-DT Mismatch-Cell-BB51