## BoQ1
eProcurement System Government of India Created By: VIKAS GANGADHAR MAHALE Created Date/Time: 23-Aug-2023 04:45 PM Tender Title: Providing Road Safety Measures from Km 49/00 to Km 118/430 on NH 753B (Shewali Nizampur Chadwel Nandurbar Taloda Akkalkuwa to Gujarat State Border Road) in Nandurbar Disrtirct in the State of Maharashtra. Tender ID: 2023_MoRTH_747338_3
Tender Inviting Authority: Executive Engineer, N.H. Division , Dhule
Name of Work: Providing Road Safety Measures to Shewali Nizampur Chadwel Nandurbar Taloda Akkalkuwa to Gujarat State Border Road, NH 753 B in Km 49/00 to Km 118.430 Disrtirct Nandurbar in the State of Maharashtra.
Contract No:
SCHEDULE OF WORK / ITEM(S)
Sl.No | Description of Work / Item(s) | No.of Qty | Units | Estimated Rate | Sachin P Saner(GSTN-NA)
[5 empty] | Rate | Amount | L1 Amount | L1 Vendor
1.00 | BITUMINOUS CONCRETE:- Providing and laying bituminous concrete using crushed aggregates of grading 1, premixed with bituminous binder @ 5.20 per cent by weight of total mix and filler, transported to site with VTS , laid over a previously prepared surface, finished to the required grade, level, alignment, and rolling to achieve the desired compaction for 50 mm compacted thickness with specified grade of Bitumen,Excluding prime / tack coat. For Bitumen of specified grade -- USING Batch mix type hot mix plant with SCADA, Sensor Paver, Vibratory roller with Stone Dust filler. (VG-30 bulk bitumen rates are considered to arrive at rates) | 4.80 | Per One Cubic Meter | 225.00 | 13250.00 | 63600.00 | 63600.00 | Sachin P Saner
2.00 | Road Delineators: Supplying and installation of delineators (Roadway Indicators, Hazard markers, Object markers) 80 to 100 cm high above ground level, painted black and white in 15 cm wide strips, fitted with 80x100mm rectangular or 75mm dia. Circular reflectorised panels at the top, buried or pressed into the ground | 40.00 | Per One Number | 222.00 | 1820.00 | 72800.00 | 72800.00 | Sachin P Saner
3.00 | Supplying and Fixing of Molded Shank Raised Pavement Markers / Cat's Eye made of polycarbonate and ABS moulded body and reflective panels with micro prismatic lens capable of providing total internal reflection of the light entering the lens face and shall support a load of 16000 kg tested in accordance to ASTM D 4280 Type H and complying to Specifications of Category A of MORTH Circular No RW/NH/33023/10-97 DO III Dt 11.06. 1997. The height, width and length shall not exceed 50 mm, 100 mm and 102 +/- 2 mm and with minimum reflective area of 13 Sqcm on each side and the slope to the base shall be 35 +/- 5 degree. The strength of detachment of the integrated cylindrical shanks, (of diameter not less than 19 +/- 2 mm and height not less than 30+/- 2 mm) from the body is to be a minimum value of 500 Kg. Fixing will be by drilling holes on the road for the shanks to go inside, without nails and using epoxy resin based adhesive as per manufacturer's recommendation and complete as directed by the engineer.The contractor shall submit a two year warranty for satisfactory field performance including stipulated retro-reflectance of the reflecting panel, to the Engineer. | 1749.00 | Per One Number | 265.00 | 450.00 | 787050.00 | 787050.00 | Sachin P Saner
4.00 | Providing and fixing Cautionary/Warning sign boards in Equilateral Triangle size of 900 mm made out of 2 mm aluminum sheet bonded with white retro reflective sheeting of Class B ( Type IV High intensity micro-prismatic grade sheeting-HIP) having pressure sensitive/heat activated adhesive retoreflective specified back ground, border and back side retoreflctive symbols, letters, numerals, arrow as per IRC:67-2012 Table No 8.3 Supported with back support frame 25mm x 25mm x 3mm, duly painted on back side with grey stove enamel paint and supported on one no. of M. S. angle iron post of size 65 mm X 65 mm X 6 mm, 3.45 m long, duly painted with with flat oil paint having alternate black and white bands of 25 cm width including G.I. fixtures etc; fixing the boards in M25 grade concrete block of size 60cm X 60cm X 75cm including transportation etc; complete. Class B ( Type IV High intensity micro-prismatic grade sheeting-HIP) shall have 7 years written warranty from the manufacturer and authorised distributor/convertor issued for field performance including the screen printed areas and cut-out sheeting and cut-out durable transparent overlay film and this warranty certificate in original should be submitted to the Engineer in charge by the contractor/supplier. | 70.00 | Per One Number | 526.00 | 4950.00 | 346500.00 | 346500.00 | Sachin P Saner
5.00 | Providing and fixing Mandatory/Regulatory sign boards in circular shape of 600mm dia made out of 1.50 mm aluminum sheet bonded with white retro reflective sheeting of Class B ( Type IV High intensity micro-prismatic grade sheeting-HIP) having pressure sensitive/heat activated adhesive retoreflective specified back ground, border and back side retoreflctive symbols, letters, numerals, arrow as per IRC:67-2012 Table No 8.3 Supported with back support frame 25mm x 25mm x 3mm, duly painted on back side with grey stove enamel paint and supported on one no. of M. S. angle iron post of size 65 mm X 65 mm X 6 mm, 3.45 m long, duly painted with with flat oil paint having alternate black and white bands of 25 cm width including G.I. fixtures etc; fixing the boards in M25 grade concrete block of size 60cm X 60cm X 75cm including transportation etc; complete. Class B ( Type IV High intensity micro-prismatic grade sheeting-HIP) shall have 7 years written warranty from the manufacturer and authorised distributor/convertor issued for field performance including the screen printed areas and cut-out sheeting and cut-out durable transparent overlay film and this warranty certificate in original should be submitted to the Engineer in charge by the contractor/supplier. | 30.00 | Per One Number | 1821.00 | 4950.00 | 148500.00 | 148500.00 | Sachin P Saner
6.00 | Road Marking with Hot Applied Thermoplastic Compound with Reflectorizing Glass Beads on Bituminous Surface- Providing and laying of hot applied thermoplastic compound 2.5 mm thick including reflectorizing glass beads @ 250 gms per Square Metre area, thickness of 2.5 mm is exclusive of surface applied glass beads as per IRC:35 .The finished surface to be level, uniform and free from streaks and holes.complete. | 3.37 | Per One Square metre | 1821.00 | 950.00 | 3201.50 | 3201.50 | Sachin P Saner
| Total in Figures |  |  |  |  | 1421651.50
Lowest Amount Quoted BY: Sachin P Saner(1421651.50)

## BOQ Summary
BOQ Summary Details Tender Title: Providing Road Safety Measures from Km 49/00 to Km 118/430 on NH 753B (Shewali Nizampur Chadwel Nandurbar Taloda Akkalkuwa to Gujarat State Border Road) in Nandurbar Disrtirct in the State of Maharashtra. Tender ID: 2023_MoRTH_747338_3
Sheet Name | Sl.No | Bidder Name | Amount | Bid Rank
BoQ1 | 1 | Sachin P Saner | 1421651.50 | L1