## BoQ1
eProcurement System Government of India Created By: Sajeev S Created Date/Time: 24-May-2023 12:11 PM Tender Title: CRIF-CRF2022_23-Improvements to Kalady Malayattoor road_ Kadappara_Mullankuzhy road connecting SH MC road_Ernakulam District in the state of Kerala-General Civil Work Tender ID: 2023_MoRTH_747346_1
Tender Inviting Authority: Superintending Engineer-NH Center Circle
Work Name:CRIF-CRF2022_23-Improvements to Kalady Malayattoor road_ Kadappara_Mullankuzhy road connecting SH MC road_Ernakulam District in the state of Kerala-General Civil Work
Contract No: #######
SCHEDULE OF WORK / ITEM(S)
Sl.No | Description of Work / Item(s) | No.of Qty | Units | Estimated Rate | M/s VKJ INFRASTRUCTURES(GSTN-32AAQFV2300Q1ZW) |  | RAJESH MATHEW AND COMPANY(GSTN-32AAHFR6423P1ZV)
[5 empty] | Rate | Amount | Rate | Amount | L1 Amount | L1 Vendor
1.00 | Road works
1.00 | 3.11:Removal of unserviceable soil including excavation, loading and disposal upto 1000 metres lead but excluding replacement by suitable soil which shall be paid separately as per clause 305. | 554.25 | cum |  | 50.00 | 27712.50 | 100.00 | 55425.00 | 27712.50 | M/s VKJ INFRASTRUCTURES
1.00 | 3.15:Scarifying the existing bituminous road surface to a depth of 50 mm and disposal of scarified material with in all lifts and lead upto 1000 metres by Mechanical Means | 26765.00 | sqm |  | 6.00 | 160590.00 | 50.00 | 1338250.00 | 160590.00 | M/s VKJ INFRASTRUCTURES
1.00 | 3.6:Excavation for roadwork in soil with hydraulic excavator of 0.9 cum bucket capacity including cutting and loading in tippers, trimming bottom and side slopes, in accordance with requirements of lines, grades and cross sections, and transporting to the embankment location within all lifts and lead upto 1000m | 308.00 | cum |  | 50.00 | 15400.00 | 150.00 | 46200.00 | 15400.00 | M/s VKJ INFRASTRUCTURES
1.00 | 4.1.B.1:Construction of granular sub-base by providing graded material, spreading in uniform layers with a motor grader on a prepared surface, mixing by mix in-place method with rotavator at OMC, and compacting with a vibratory roller to achieve the desired density, complete as per clause 401. Grading-V - For sub-base cum drainage layer - Mix in Place Method | 176.00 | cum |  | 3000.00 | 528000.00 | 2900.00 | 510400.00 | 510400.00 | RAJESH MATHEW AND COMPANY
1.00 | 4.12:Providing, laying, spreading and compacting graded stone aggregate to Wet Mix Macadam specification including premixing the Material with water at OMC in mechanical mix plant carriage of mixed Material by tipper to site, laying in uniform layers with paver in sub- base / base course on well prepared surface and compacting with vibratory roller to achieve the desired density. | 2808.50 | cum |  | 3000.00 | 8425500.00 | 2950.00 | 8285075.00 | 8285075.00 | RAJESH MATHEW AND COMPANY
1.01 | 5.1.a:Providing and applying primer coat with bitumen emulsion ( SS) on prepared surface of granular Base including clearing of road surface and spraying primer at the rate of 0.70 - 1.0 kg/sqm using mechanical means. | 24950.00 | sqm |  | 65.00 | 1621750.00 | 60.00 | 1497000.00 | 1497000.00 | RAJESH MATHEW AND COMPANY
1.01 | 5.2.a:Providing and applying tack coat with bitumen emulsion( RS) using emulsion pressure distributor at the rate of 0.20 - 0.30 kg per sqm on the prepared bituminous surface cleaned with mechanical broom. | 187300.00 | sqm |  | 15.00 | 2809500.00 | 22.00 | 4120600.00 | 2809500.00 | M/s VKJ INFRASTRUCTURES
1.01 | 5.3.2.a:Providing and laying bituminous macadam with 80-100 TPH hot mix plant producing an average output of 75 tonnes per hour using crushed aggregates of specified grading premixed with a bituminous binder (VG 30), transported to the site, laid over a previously prepared surface with paver finisher to the required grade, level, and alignment and rolled as per clauses 501.6 and 501.7 to achieve the desired compaction For Grading II - (19 mm nominal size) | 5509.19 | cum |  | 9000.00 | 49582692.00 | 9250.00 | 50959989.00 | 49582692.00 | M/s VKJ INFRASTRUCTURES
1.01 | 5.6.2.a.1:Providing and laying bituminous concrete with 80-100 TPH hot mix plant producing an average output of 75 tonnes per hour using crushed aggregates of specified grading, premixed with a bituminous binder( NRMB) @ 5.4 percent of mix and filler with Anti stripping additive material 1.0 kg per 1 tonne of bitumen, transporting the hot mix to work site, laying with a hydrostatic paver finisher with sensor control to the required grade, level, and alignment, rolling with smooth wheeled, vibratory and tandem rollers to achieve the desired compaction as per MORTH specification clause No. 507 complete in all respects Grading - II (13.2 mm Nominal Size) | 2778.75 | cum |  | 13000.00 | 36123750.00 | 13250.00 | 36818437.50 | 36123750.00 | M/s VKJ INFRASTRUCTURES
1.01 | 55.24:Providing and laying bituminous concrete with 80-100 TPH hot mix plant producing an average out put of 75 tonnes per hour using crushed aggregates of specified grading, premixed with bituminous binder (NRMB) @ 5.4 percent of mix and filler, transporting the hotmix to work site, laying with a hydrostatic paver finisher with sensor control to the required grade, level and alignment, rolling with smooth wheeled, vibratory and tandem rollers to achieve the desired compaction as per MORTH specification clause NO. 507 complete in all respects (using 7% shredded plastic) Grading - II (13.2 mm nominal size) | 405.00 | cum |  | 13000.00 | 5265000.00 | 13000.00 | 5265000.00 | 5265000.00 | M/s VKJ INFRASTRUCTURES, RAJESH MATHEW AND COMPANY
1.01 | 55.22:Supplying and laying interlocking tile 100 mm or nearest size thickness, minimum strength M 40 including providing a layer of 6 mm aggregate for 5 cm thickness, then laying interlock cobbles in lines and levels as per the directions of the departmental officers at site inclusive of all cost & conveyance charges etc.; complete. | 3395.00 | sqm |  | 1300.00 | 4413500.00 | 1600.00 | 5432000.00 | 4413500.00 | M/s VKJ INFRASTRUCTURES
1.01 | 3.17:Construction of embankment with approved materials deposited at site from roadway cutting and excavation from drain and foundation of other structures graded and compacted to meet requirement of table 300-2. | 182.60 | cum |  | 100.00 | 18260.00 | 150.00 | 27390.00 | 18260.00 | M/s VKJ INFRASTRUCTURES
2.00 | Drainage works
2.00 | 2.3.2.A:Clearing and grubbing road land including uprooting rank vegetation, grass, bushes, shrubs, saplings and trees girth up to 300 mm, removal of stumps of trees cut earlier and disposal of unserviceable materials and stacking of serviceable material to be used or auctioned, up to a lead of 1000 metres including removal and disposal of top organic soil not exceeding 150 mm in thickness In area of light jungle - By Mechanical Means | 4.20 | Hectare |  | 50000.00 | 210000.00 | 10000.00 | 42000.00 | 42000.00 | RAJESH MATHEW AND COMPANY
2.00 | 2.4.2.A:Dismantling of existing structures like culverts, bridges, retaining walls and other structure comprising of masonry, cement concrete, wood work, steel work, including T&P and scaffolding wherever necessary, sorting the dismantled material, disposal of unserviceable material and stacking the serviceable material with all lifts and lead of 1000 metres Cement Concrete Grade M-15 & M-20 - By Mechanical Means | 192.05 | cum |  | 700.00 | 134435.00 | 1500.00 | 288075.00 | 134435.00 | M/s VKJ INFRASTRUCTURES
2.00 | 12.1.B.1:Earth work in excavation of foundation of structures as per drawing and technical specification, including setting out, construction of shoring and bracing, removal of stumps and other deleterious matter, dressing of sides and bottom and backfilling with approved material. Ordinary Soil - Depth upto 3m - Mechanical Means | 5659.17 | cum |  | 75.00 | 424437.60 | 120.00 | 679100.16 | 424437.60 | M/s VKJ INFRASTRUCTURES
2.00 | 3.6:Excavation for roadwork in soil with hydraulic excavator of 0.9 cum bucket capacity including cutting and loading in tippers, trimming bottom and side slopes, in accordance with requirements of lines, grades and cross sections, and transporting to the embankment location within all lifts and lead upto 1000m | 950.00 | cum |  | 50.00 | 47500.00 | 150.00 | 142500.00 | 47500.00 | M/s VKJ INFRASTRUCTURES
2.00 | 12.8.A:Plain/Reinforced Cement Concrete in Open Foundation complete as per Drawing and Technical Specifications PCC Grade M15 ( Without formwork) | 2589.67 | cum |  | 7200.00 | 18645624.00 | 7500.00 | 19422525.00 | 18645624.00 | M/s VKJ INFRASTRUCTURES
2.01 | 12.8.B:Plain/Reinforced Cement Concrete in Open Foundation complete as per Drawing and Technical Specifications PCC Grade M20 (Without formwork) | 550.19 | cum |  | 7700.00 | 4236463.00 | 8000.00 | 4401520.00 | 4236463.00 | M/s VKJ INFRASTRUCTURES
2.01 | 12.8.1.C.1:Plain/Reinforced Cement Concrete in Open Foundation complete as per Drawing and Technical Specifications RCC Grade M20 - Using Concrete Mixer | 2695.75 | cum |  | 7750.00 | 20892062.50 | 8250.00 | 22239937.50 | 20892062.50 | M/s VKJ INFRASTRUCTURES
2.01 | 12.8.E.1.1:Plain/Reinforced Cement Concrete in Open Foundation complete as per Drawing and Technical Specifications. RCC Grade M25 - Using Concrete Mixer | 101.92 | cum |  | 8500.00 | 866320.00 | 8750.00 | 891800.00 | 866320.00 | M/s VKJ INFRASTRUCTURES
2.01 | 12.40:Supply, Fitting and Placing un- coated HYSD bar Reinforcement in Foundation complete as per Drawing and Technical Specifications | 170.92 | MT |  | 85000.00 | 14528030.00 | 85000.00 | 14528030.00 | 14528030.00 | M/s VKJ INFRASTRUCTURES, RAJESH MATHEW AND COMPANY
2.01 | OD144331/2022-2023:Man mazdoor engaged for cleaning choked up drain | 100.00 | each |  | 1000.00 | 100000.00 | 800.00 | 80000.00 | 80000.00 | RAJESH MATHEW AND COMPANY
2.01 | 10.11:Removal of earth from the choked hill side drain and disposing it on the valley side manually | 2000.00 | metre |  | 100.00 | 200000.00 | 100.00 | 200000.00 | 200000.00 | M/s VKJ INFRASTRUCTURES, RAJESH MATHEW AND COMPANY
2.01 | OD278761/2022-2023:Front end loader engaged for removing waste earth from site | 110.00 | hour |  | 1400.00 | 154000.00 | 1000.00 | 110000.00 | 110000.00 | RAJESH MATHEW AND COMPANY
2.01 | OD144376/2022-2023:Dry rubble masonry for retaining wall | 448.12 | cum |  | 4000.00 | 1792500.00 | 4500.00 | 2016562.50 | 1792500.00 | M/s VKJ INFRASTRUCTURES
2.01 | OD144377/2022-2023:Filling with contractors own earth (excluding rock) in open areas in layers not exceeding 20cm in depth consolidating each deposited layer by ramming lead upto 50m and lift up to 1.50m as per direction of engineer in charge | 537.50 | cum |  | 350.00 | 188125.00 | 1000.00 | 537500.00 | 188125.00 | M/s VKJ INFRASTRUCTURES
2.02 | 55.25:Lifting, conveying and fixing the newly casted RCC covering slabs of any thickness on top of drain in position including all labour charges and miscellaneous expenses etc complete | 423.75 | cum |  | 2600.00 | 1101750.00 | 12000.00 | 5085000.00 | 1101750.00 | M/s VKJ INFRASTRUCTURES
2.02 | 13.9.A:Back filling behind abutment, wing wall and return wall complete as per drawing and Technical Specification Granular material | 86.76 | cum |  | 2500.00 | 216900.00 | 3000.00 | 260280.00 | 216900.00 | M/s VKJ INFRASTRUCTURES
3.00 | Traffic safety appurtenances
3.00 | 8.4.1:Providing and fixing of retro- reflectorised cautionary, mandatory and informatory sign with 7years warranty manufactured as per IRC :67 made of Type IV micro prismatic grade sheeting vide clause 801.3.3 fixed over aluminum sheeting, 2 mm thick/aluminum composite material sheeting 4 mm thick with suitable back supporting frame of MS angle 25x25x3 and supported on GI pipe pole 50mm NB confirming to IS 1239 firmly fixed to the ground by means of properly designed foundation with M 15 grade cement concrete min size 45 cm x 45 cm x 60 cm, 60 cm below ground level including painting all exposed surface with 2 coats of epoxy painting over epoxy primer and as per approved drawing and clause 801 including lettering symbols etc. 90 cm equilateral triangle | 30.00 | each |  | 4500.00 | 135000.00 | 3250.00 | 97500.00 | 97500.00 | RAJESH MATHEW AND COMPANY
3.00 | 8.4.3:Providing and fixing of retro- reflectorised cautionary, mandatory and informatory sign with 7years warranty manufactured as per IRC :67 made of Type IV micro prismatic grade sheeting vide clause 801.3.3 fixed over aluminium sheeting, 2 mm thick/ aluminium composit material sheeting 4 mm thick with suitable back supporting frame of MS angle 25x25x3 and supported on GI pipe pole 50mm NB confirming to IS 1239 firmly fixed to the ground by means of properly designed foundation with M 15 grade cement concrete min size 45 cm x 45 cm x 60 cm, 60 cm below ground level including painting all exposed surface with 2 coats of epoxy painting over epoxy primer and as per approved drawing and clause 801 including lettering symbols etc. 60 cm circular | 20.00 | each |  | 4300.00 | 86000.00 | 3250.00 | 65000.00 | 65000.00 | RAJESH MATHEW AND COMPANY
3.00 | 8.4.4:Providing and fixing of retro- reflectorised cautionary, mandatory and informatory sign with 7years warranty manufactured as per IRC :67 made of Type IV micro prismatic grade sheeting vide clause 801.3.3 fixed over aluminium sheeting, 2 mm thick/ aluminium composit material sheeting 4 mm thick with suitable back supporting frame of MS angle 25x25x3 and supported on GI pipe pole 50mm NB confirming to IS 1239 firmly fixed to the ground by means of properly designed foundation with M 15 grade cement concrete min size 45 cm x 45 cm x 60 cm, 60 cm below ground level including painting all exposed surface with 2 coats of epoxy painting over epoxy primer and as per approved drawing and clause 801 including lettering symbols etc. 80 mm x 60 mm rectangular | 15.00 | each |  | 5000.00 | 75000.00 | 3250.00 | 48750.00 | 48750.00 | RAJESH MATHEW AND COMPANY
3.00 | 8.4.5:Providing and fixing of retro- reflectorised cautionary, mandatory and informatory sign with 7years warranty manufactured as per IRC :67 made of Type IV micro prismatic grade sheeting vide clause 801.3.3 fixed over aluminium sheeting, 2 mm thick/ aluminium composit material sheeting 4 mm thick with suitable back supporting frame of MS angle 25x25x3 and supported on GI pipe pole 50mm NB confirming to IS 1239 firmly fixed to the ground by means of properly designed foundation with M 15 grade cement concrete min size 45 cm x 45 cm x 60 cm, 60 cm below ground level including painting all exposed surface with 2 coats of epoxy painting over epoxy primer and as per approved drawing and clause 801 including lettering symbols etc. 60 cm x 45 cm rectangular | 15.00 | each |  | 4000.00 | 60000.00 | 3250.00 | 48750.00 | 48750.00 | RAJESH MATHEW AND COMPANY
3.00 | 8.4.7:Providing and fixing of retro- reflectorised cautionary, mandatory and informatory sign with 7years warranty manufactured as per IRC :67 made of Type IV micro prismatic grade sheeting fixed over aluminium sheeting, 2 mm thick/ aluminium composit material sheeting 4 mm thick with suitable back supporting frame of MS angle 25x25x3 and supported on GI pipe pole 50mm NB confirming to IS 1239 firmly fixed to the ground by means of properly designed foundation with M 15 grade cement concrete min size 45 cm x 45 cm x 60 cm, 60 cm below ground level including painting all exposed surface with 2 coats of epoxy painting over epoxy primer and as per approved drawing and clause 801 including lettering symbols etc. 90 cm high octagon | 20.00 | each |  | 6000.00 | 120000.00 | 4500.00 | 90000.00 | 90000.00 | RAJESH MATHEW AND COMPANY
3.01 | 8.4.12:Providing and fixing of retro- reflectorised cautionary, mandatory and informatory sign with 7years warranty manufactured as per IRC :67 made of Type IV micro prismatic grade sheeting fixed over aluminum sheeting, 2 mm thick/aluminum composite material sheeting 4 mm thick with suitable back supporting frame of MS angle 25x25x3 and supported on GI pipe pole 50mm NB confirming to IS 1239 firmly fixed to the ground by means of properly designed foundation with M 15 grade cement concrete min size 45 cm x 45 cm x 60 cm, 60 cm below ground level including painting all exposed surface with 2 coats of epoxy painting over epoxy primer and as per approved drawing and clause 801 including lettering symbols etc. 50cmx 60 cm rectangular (Single chevron etc.) | 20.00 | each |  | 4000.00 | 80000.00 | 4500.00 | 90000.00 | 80000.00 | M/s VKJ INFRASTRUCTURES
3.01 | 8.5:Providing and fixing of direction and place identification retro-reflectorised sign with 7 years warranty manufactured as per IRC :67 made of Type IV micro prismatic grade sheeting fixed over aluminium sheeting, 2 mm thick/ aluminium composit material sheeting 4 mm thick with area not exceeding 0.9 sqm, with suitable back supporting frame of MS angle 40x40x6 and supported on GI pipe pole 50mm NB confirming to IS 1239 firmly fixed to the ground by means of properly designed foundation with M 15 grade cement concrete min size 45 cm x 45 cm x 60 cm, 60 cm below ground level including painting all exposed surface with 2 coats of epoxy painting over epoxy primer and as per approved drawing and clause 801 including lettering symbols etc. | 43.20 | sqm |  | 9000.00 | 388800.00 | 12000.00 | 518400.00 | 388800.00 | M/s VKJ INFRASTRUCTURES
3.01 | 8.6:Providing and fixing of direction and place identification retro-reflectorised sign with 7 years warranty manufactured as per IRC :67 High Intensity Micro Prismatic (Type IV) grade sheeting fixed over aluminum sheeting, 2 mm thick/aluminum composite material sheeting 4 mm thick with an area exceeding 0.9 sqm, with suitable back supporting frame of MS angle 40x40x6 and supported on suitably designed GI pipe pole not less than 50mm NB , 2 Nos. confirming to IS 1239, firmly fixed to the ground by means of properly designed foundation with M 15 grade cement concrete min size 45 cm x 45 cm x 60 cm, 60 cm below ground level including painting all exposed surface with 2 coats of epoxy painting over epoxy primer and as per approved drawing and clause 801 including lettering symbols etc. | 24.30 | sqm |  | 9500.00 | 230850.00 | 12000.00 | 291600.00 | 230850.00 | M/s VKJ INFRASTRUCTURES
3.01 | 8.13:Providing and laying of hot applied thermoplastic compound 2.5 mm thick including reflectorising glass beads on Bituminous Surface @ 250 gms per sqm area, the thickness of 2.5 mm is exclusive of surface applied glass beads as per IRC:35. The finished surface to be level, uniform, and free from streaks and holes. | 6295.95 | sqm |  | 500.00 | 3147975.00 | 600.00 | 3777570.00 | 3147975.00 | M/s VKJ INFRASTRUCTURES
3.01 | 8.15:Supplying and installation of delineator (Roadway indicators) posts 80- 100cm high above ground level, pained black, and white in 15 cm wide strips, fitted with min. 80 x 100 mm rectangular or 75 mm dia circular retro reflectorized panels at the top with minimum visibility of 300m with provisions to prevent edge lifting and vandalisam, and conforming to clause 806 , IRC-79 and the drawings including fixing to ground (The deleniator shall be of approved type as per specification) | 1500.00 | each |  | 750.00 | 1125000.00 | 1000.00 | 1500000.00 | 1125000.00 | M/s VKJ INFRASTRUCTURES
3.01 | 8.16:Reinforced cement concrete M-15 grade boundary pillars of standard design as per IRC:25-19767, fixed in position including finishing and lettering but excluding painting . | 50.00 | no |  | 1200.00 | 60000.00 | 1500.00 | 75000.00 | 60000.00 | M/s VKJ INFRASTRUCTURES
3.01 | 55.39a:Providing and erecting a &quot;Thrie&quot; metal beam crash barrier comprising of 3 mm thick corrugated sheet metal beam rail, 85 cm above road/ground level, fixed on Structural Steel c section vertical post channel vertical post, 150 x 75 x 5 mm spaced 2 m centre to centre, 2 m high with 1.15 m below ground level, all steel parts and fitments to be galvanised by hot dip process, all fittings to conform to IS:1367 and IS:1364, metal beam rail to be fixed on the vertical post with a spacer of structural steel c section 150 x 75 x 5 mm, 546 mm long complete as per clause 811 | 1745.00 | metre |  | 4500.00 | 7852500.00 | 4000.00 | 6980000.00 | 6980000.00 | RAJESH MATHEW AND COMPANY
3.01 | 8.35:Providing and fixing reflective road studs (Raised Pavement Marker) of ' category A' made out of ASA/HIPS/ABS moulded body with shanks and conforming to ASTM D 4280, strong enough to support a load of more than 13.635 T when tested in accordance with ASTM D 4280, reflective panel confirming to ASTM D 788, and reflectivity conforming to clause 804.4. including installation, drilling, fixing with adhesive etc. with 2 years warranty for the road stud as well as for in field performance as per clause 804.7.3 Road Markers/Road Stud with Lense Reflector :- | 12241.00 | no |  | 250.00 | 3060250.00 | 300.00 | 3672300.00 | 3060250.00 | M/s VKJ INFRASTRUCTURES
3.01 | 8.45:Provision of metal drum/empty bitumen drum delineator, 300 mm in diameter, 800 mm high, filled with earth for stability, painted in circumferential strips of alternate black and white 100 mm wide fitted with reflectors 3 Nos of 7.5 cm dia, all as per IRC:SP:55-2001 | 200.00 | each |  | 800.00 | 160000.00 | 800.00 | 160000.00 | 160000.00 | M/s VKJ INFRASTRUCTURES, RAJESH MATHEW AND COMPANY
3.02 | 55.10.1:Providing and erecting retro-reflectorised Object Hazard Marker 300mm x 900mm Providing and erecting retro-reflectorised Object Hazard Marker sign with 07 years warranty, manufactured as per IRC 67 USING Type IV ASTM D 4956-09 micro prismatic retro reflective sheeting fixed over aluminium sheetig, 2 mm thick / aluminium composit material sheeting 4 mm thick with suitable back support frame and supported on a mild steel angle iron post 75mmx75mmx6mm, firmly fixed 30cm above ground level by means of properly designed foundation with M 15 grade cement concrete 30cmx30x45cm, 45cm below ground level including painting all non-reflective faces with epoxy paint 2 coats over epoxy primer as per approved drawing and clause 801.300 mm x 900 mm | 50.00 | each |  | 3000.00 | 150000.00 | 4500.00 | 225000.00 | 150000.00 | M/s VKJ INFRASTRUCTURES
3.02 | 55.14:Providing and fixing retro-reflectorised ceramic tilesProviding and fixing retro-reflectorised ceramic tiles of size 10cmX20cm using High Intensity Micro Prismatic (Type IV) grade sheeting with 7 years warranty fixed over Ist quality ceramic glazed tiles including cost of glue, cutting charges, fixing with suitable adhisive on concrete or other surface etc complete. | 350.00 | no |  | 150.00 | 52500.00 | 500.00 | 175000.00 | 52500.00 | M/s VKJ INFRASTRUCTURES
3.02 | 55.12:Providing and fixing of median marker Providing and fixing of median marker made of tough, high impact resistant, injection-molded, thermoplastic body having a mnimum Notched Izod Impact strength value of 600J/m at room temperature, when tested accordance with ASTM D256 and shall retain at least 70% of this value when subjected to accelerted weathering for 1000hrs as per ASTM G155 or UL 746C. The Median marker shall have, fluorescent yellow color retro-reflective sheeting min 10cmx10cm/10cm dia size with reflectivity values as per IRC:67 and ASTM D4956 type XI specifications , edge protected with no exposed edges to prevent edge lifting, vandalism, sheeting damage, etc. and fixed by a combination of epoxy adhesive and anchoring | 70.00 | no |  | 500.00 | 35000.00 | 500.00 | 35000.00 | 35000.00 | M/s VKJ INFRASTRUCTURES, RAJESH MATHEW AND COMPANY
3.02 | 8.1.B:Construction of cement concrete kerb with top and bottom width 115 and 165 mm respectively, 325 mm high in M 20 Grade PCC Using Concrete Batching and Mixing Plant on M-10 grade foundation 150 mm thick, foundation having 50 mm projection beyond kerb stone, kerb stone laid with kerb laying machine, foundation concrete laid manually, all complete as per clause 409 | 64.80 | metre |  | 500.00 | 32400.00 | 3500.00 | 226800.00 | 32400.00 | M/s VKJ INFRASTRUCTURES
3.02 | 4.13:Construction of Median and island above road level with approved material deposited at the site from roadway cutting and excavation for drain and foundation of other structures, spread, graded and compacted as per clause 408 | 9.31 | cum |  | 500.00 | 4656.00 | 450.00 | 4190.40 | 4190.40 | RAJESH MATHEW AND COMPANY
3.02 | 8.8:Painting two coats after filling the surface with synthetic enamel paint in all shades on new plastered concrete surfaces | 27.86 | sqm |  | 200.00 | 5572.80 | 200.00 | 5572.80 | 5572.80 | M/s VKJ INFRASTRUCTURES, RAJESH MATHEW AND COMPANY
| Total in Figures |  |  |  |  | 189591305.40 |  | 203367029.86
Lowest Amount Quoted BY: M/s VKJ INFRASTRUCTURES(189591305.40)

## BOQ Summary
BOQ Summary Details Tender Title: CRIF-CRF2022_23-Improvements to Kalady Malayattoor road_ Kadappara_Mullankuzhy road connecting SH MC road_Ernakulam District in the state of Kerala-General Civil Work Tender ID: 2023_MoRTH_747346_1
Sheet Name | Sl.No | Bidder Name | Amount | Bid Rank
BoQ1 | 1 | M/s VKJ INFRASTRUCTURES | 189591305.40 | L1
| 2 | RAJESH MATHEW AND COMPANY | 203367029.86 | L2

## BoQDefects
Consolidated BoQ Defects Detail Tender Title: CRIF-CRF2022_23-Improvements to Kalady Malayattoor road_ Kadappara_Mullankuzhy road connecting SH MC road_Ernakulam District in the state of Kerala-General Civil Work Tender ID: 2023_MoRTH_747346_1
Sl.No | Bidder Name | BoQ Defects
1 | RAJESH MATHEW AND COMPANY | BoQ1-DT Mismatch-Cell-BA13,BoQ1-DT Mismatch-Cell-BB13,BoQ1-DT Mismatch-Cell-BA26,BoQ1-DT Mismatch-Cell-BB26,BoQ1-DT Mismatch-Cell-BA43,BoQ1-DT Mismatch-Cell-BB43
2 | M/s VKJ INFRASTRUCTURES | BoQ1-DT Mismatch-Cell-BA13,BoQ1-DT Mismatch-Cell-BB13,BoQ1-DT Mismatch-Cell-BA26,BoQ1-DT Mismatch-Cell-BB26,BoQ1-DT Mismatch-Cell-BA43,BoQ1-DT Mismatch-Cell-BB43