## BoQ1
eProcurement System Government of India Created By: ASWATHI DEV KK Created Date/Time: 02-Jun-2023 11:53 AM Tender Title: CRIF 2022_23 Improvements to Mullankolli Padichira Kabanigiri Marakkadav Perikalloor road Km 0.000 to 13.400 in Wayanad District Tender ID: 2023_MoRTH_747423_1
Tender Inviting Authority: Superintending Engineer-NH North Circle
Work Name:CRIF-CRIF-Improvements to Mullankolli-Padichira-Kabanigiri-Marakkadav Perikalloor road Km 0/000 to 13/400 in Wayanad District in the state of Kerala-Road Work-General Civil Work-CRIF-Improvements to Mullankolli-Padichira-Kabanigiri-Marakkadav Perikalloor road Km 0/000 to 13/400 in Wayanad District in the state of Kerala-Road Work-General Civil Work-General Civil Work
Contract No: PWD/NH/TR/24555/2022_5_1_1/1
SCHEDULE OF WORK / ITEM(S)
Sl.No | Description of Work / Item(s) | No.of Qty | Units | Estimated Rate | URALUNGAL LABOUR CONTARCT COOPERATIVE SOCIETY LTD(GSTN-32AAAAU0170E1Z4) |  | MALABAR PLUS CONSTRUCTIONS PRIVATE LIMITED(GSTN-NA) |  | PK SULPHEEKER INFRASTRUCTURE LLP(GSTN-NA)
[5 empty] | Rate | Amount | Rate | Amount | Rate | Amount | L1 Amount | L1 Vendor
1.00 | Appendix A Surface work
1.00 | 2.2:Clearing grass and removal of rubbish up to a distance of 50 metres outside the periphery of the area | .68 | Hectare |  | 45971.00 | 31030.43 | 40883.32 | 27596.24 | 40000.00 | 27000.00 | 27000.00 | PK SULPHEEKER INFRASTRUCTURE LLP
1.00 | 2.4.2.A:Dismantling of existing structures like culverts, bridges, retaining walls and other structure comprising of masonry, cement concrete, wood work, steel work, including T&P and scaffolding wherever necessary, sorting the dismantled material, disposal of unserviceable material and stacking the serviceable material with all lifts and lead of 1000 metres Cement Concrete Grade M-15 & M-20 - By Mechanical Means | 65.09 | cum |  | 1035.00 | 67372.29 | 585.67 | 38123.60 | 450.00 | 29292.30 | 29292.30 | PK SULPHEEKER INFRASTRUCTURE LLP
1.00 | 3.6:Excavation for roadwork in soil with hydraulic excavator of 0.9 cum bucket capacity including cutting and loading in tippers, trimming bottom and side slopes, in accordance with requirements of lines, grades and cross sections, and transporting to the embankment location within all lifts and lead upto 1000m | 5786.20 | cum |  | 200.00 | 1157240.00 | 41.30 | 238970.06 | 50.00 | 289310.00 | 238970.06 | MALABAR PLUS CONSTRUCTIONS PRIVATE LIMITED
1.00 | 3.15:Scarifying the existing bituminous road surface to a depth of 50 mm and disposal of scarified material with in all lifts and lead upto 1000 metres by Mechanical Means | 8295.20 | sqm |  | 12.00 | 99542.40 | 4.77 | 39568.10 | 4.00 | 33180.80 | 33180.80 | PK SULPHEEKER INFRASTRUCTURE LLP
1.00 | 3.17:Construction of embankment with approved materials deposited at site from roadway cutting and excavation from drain and foundation of other structures graded and compacted to meet requirement of table 300-2. | 1152.00 | cum |  | 180.00 | 207360.00 | 77.64 | 89441.28 | 70.00 | 80640.00 | 80640.00 | PK SULPHEEKER INFRASTRUCTURE LLP
1.01 | 4.1.B.1:Construction of granular sub-base by providing graded material, spreading in uniform layers with a motor grader on a prepared surface, mixing by mix in-place method with rotavator at OMC, and compacting with a vibratory roller to achieve the desired density, complete as per clause 401. Grading-V - For sub-base cum drainage layer - Mix in Place Method | 4464.60 | cum |  | 2600.00 | 11607960.00 | 2696.85 | 12040356.51 | 3050.00 | 13617030.00 | 11607960.00 | URALUNGAL LABOUR CONTARCT COOPERATIVE SOCIETY LTD
1.01 | 4.12:Providing, laying, spreading and compacting graded stone aggregate to Wet Mix Macadam specification including premixing the Material with water at OMC in mechanical mix plant carriage of mixed Material by tipper to site, laying in uniform layers with paver in sub- base / base course on well prepared surface and compacting with vibratory roller to achieve the desired density. | 3843.60 | cum |  | 2650.00 | 10185540.00 | 2771.53 | 10652652.71 | 3050.00 | 11722980.00 | 10185540.00 | URALUNGAL LABOUR CONTARCT COOPERATIVE SOCIETY LTD
1.01 | 5.1.a:Providing and applying primer coat with bitumen emulsion ( SS) on prepared surface of granular Base including clearing of road surface and spraying primer at the rate of 0.70 - 1.0 kg/sqm using mechanical means. | 27640.00 | sqm |  | 73.00 | 2017720.00 | 52.71 | 1456904.40 | 45.00 | 1243800.00 | 1243800.00 | PK SULPHEEKER INFRASTRUCTURE LLP
1.01 | 5.2.a:Providing and applying tack coat with bitumen emulsion( RS) using emulsion pressure distributor at the rate of 0.20 - 0.30 kg per sqm on the prepared bituminous surface cleaned with mechanical broom. | 153081.00 | sqm |  | 14.00 | 2143134.00 | 9.96 | 1524686.76 | 10.00 | 1530810.00 | 1524686.76 | MALABAR PLUS CONSTRUCTIONS PRIVATE LIMITED
1.01 | 5.3.2.a:Providing and laying bituminous macadam with 80-100 TPH hot mix plant producing an average output of 75 tonnes per hour using crushed aggregates of specified grading premixed with a bituminous binder (VG 30), transported to the site, laid over a previously prepared surface with paver finisher to the required grade, level, and alignment and rolled as per clauses 501.6 and 501.7 to achieve the desired compaction For Grading II - (19 mm nominal size) | 4251.46 | cum |  | 10000.00 | 42514640.00 | 8171.17 | 34739435.09 | 9500.00 | 40388908.00 | 34739435.09 | MALABAR PLUS CONSTRUCTIONS PRIVATE LIMITED
1.01 | 5.6.2.a.1:Providing and laying bituminous concrete with 80-100 TPH hot mix plant producing an average output of 75 tonnes per hour using crushed aggregates of specified grading, premixed with a bituminous binder( NRMB) @ 5.4 percent of mix and filler with Anti stripping additive material 1.0 kg per 1 tonne of bitumen, transporting the hot mix to work site, laying with a hydrostatic paver finisher with sensor control to the required grade, level, and alignment, rolling with smooth wheeled, vibratory and tandem rollers to achieve the desired compaction as per MORTH specification clause No. 507 complete in all respects Grading - II (13.2 mm Nominal Size) | 2085.43 | cum |  | 14300.00 | 29821720.50 | 12752.75 | 26595031.20 | 12950.00 | 27006383.25 | 26595031.20 | MALABAR PLUS CONSTRUCTIONS PRIVATE LIMITED
1.01 | 55.24:Providing and laying bituminous concrete with 80-100 TPH hot mix plant producing an average out put of 75 tonnes per hour using crushed aggregates of specified grading, premixed with bituminous binder (NRMB) @ 5.4 percent of mix and filler, transporting the hotmix to work site, laying with a hydrostatic paver finisher with sensor control to the required grade, level and alignment, rolling with smooth wheeled, vibratory and tandem rollers to achieve the desired compaction as per MORTH specification clause NO. 507 complete in all respects (using 7% shredded plastic) Grading - II (13.2 mm nominal size) | 165.00 | cum |  | 14300.00 | 2359500.00 | 12145.14 | 2003948.10 | 12950.00 | 2136750.00 | 2003948.10 | MALABAR PLUS CONSTRUCTIONS PRIVATE LIMITED
2.00 | Appendix B Culverts, Cross drainage and CC Side drains
2.00 | 12.1.B.1:Earth work in excavation of foundation of structures as per drawing and technical specification, including setting out, construction of shoring and bracing, removal of stumps and other deleterious matter, dressing of sides and bottom and backfilling with approved material. Ordinary Soil - Depth upto 3m - Mechanical Means | 2215.61 | cum |  | 200.00 | 443121.20 | 60.98 | 135107.65 | 70.00 | 155092.42 | 135107.65 | MALABAR PLUS CONSTRUCTIONS PRIVATE LIMITED
2.00 | 12.4:Plain cement concrete 1:3:6 nominal mix in foundation with crushed stone aggregate 40 mm nominal size mechanically mixed, placed in foundation and compacted by vibration including curing for 14 days. | 337.67 | cum |  | 6100.00 | 2059780.90 | 5515.98 | 1862575.45 | 6000.00 | 2026014.00 | 1862575.45 | MALABAR PLUS CONSTRUCTIONS PRIVATE LIMITED
2.00 | 12.8.A.1:Plain/Reinforced Cement Concrete in Open Foundation complete as per Drawing and Technical Specifications. PCC Grade M15 | 729.35 | cum |  | 7320.00 | 5338842.00 | 6359.31 | 4638162.75 | 6800.00 | 4959580.00 | 4638162.75 | MALABAR PLUS CONSTRUCTIONS PRIVATE LIMITED
2.00 | 12.8.1.C.1:Plain/Reinforced Cement Concrete in Open Foundation complete as per Drawing and Technical Specifications RCC Grade M20 - Using Concrete Mixer | 82.84 | cum |  | 9200.00 | 762128.00 | 6920.38 | 573284.28 | 7300.00 | 604732.00 | 573284.28 | MALABAR PLUS CONSTRUCTIONS PRIVATE LIMITED
2.00 | 12.8.E.1.1:Plain/Reinforced Cement Concrete in Open Foundation complete as per Drawing and Technical Specifications. &lt;br&gt; RCC Grade M25 - Using Concrete Mixer &lt;br&gt; | 230.24 | cum |  | 9608.00 | 2212184.35 | 7314.01 | 1684006.92 | 8000.00 | 1841952.00 | 1684006.92 | MALABAR PLUS CONSTRUCTIONS PRIVATE LIMITED
2.01 | 12.40:Supply, Fitting and Placing un- coated HYSD bar Reinforcement in Foundation complete as per Drawing and Technical Specifications | 27.35 | MT |  | 95158.00 | 2602476.14 | 75418.43 | 2062618.64 | 75000.00 | 2051175.00 | 2051175.00 | PK SULPHEEKER INFRASTRUCTURE LLP
2.01 | 13.8:Providing weep holes in Brick masonry/Plain/Reinforced concrete abutment, wing wall/return wall with 100 mm dia AC pipe, extending through the full width of the structure with slope of 1V : 20H towards drawing foce.Complete as per drawing and Technical Specifications | 150.00 | no |  | 194.00 | 29100.00 | 143.39 | 21508.50 | 100.00 | 15000.00 | 15000.00 | PK SULPHEEKER INFRASTRUCTURE LLP
2.01 | 13.10:Providing and laying of Filter media with granular materials/stone crushed aggregates satisfying the requirements laid down in clause 2504.2.2. of MoRTH specifications to a thickness of not less than 600 mm with smaller size towards the soil and bigger size towards the wall and provided over the entire surface behind abutment, wing wall and return wall to the full height compacted to a firm condition complete as per drawing and Technical Specification. | 126.25 | cum |  | 2731.00 | 344794.21 | 2789.16 | 352137.03 | 2000.00 | 252504.00 | 252504.00 | PK SULPHEEKER INFRASTRUCTURE LLP
2.01 | 14.7:Construction of RCC railing of M30 Grade in-situ with 20 mm nominal size aggregate, true to line and grade, tolerance of vertical RCC post not to exceed 1 in 500, center to center spacing between vertical post not to exceed 2000 mm, leaving adequate space between vertical post for expansion, complete as per approved drawings and technical specifications. | 16.00 | RM |  | 2700.00 | 43200.00 | 1993.19 | 31891.04 | 2000.00 | 32000.00 | 31891.04 | MALABAR PLUS CONSTRUCTIONS PRIVATE LIMITED
3.00 | Appendix C Road Safety Measures including crash barrier and retaining walls
3.00 | 8.4.2:Providing and fixing of retro- reflectorised cautionary, mandatory and informatory sign with 7years warranty manufactured as per IRC :67 made of Type IV micro prismatic grade sheeting vide clause 801.3.3 fixed over aluminium sheeting, 2 mm thick/ aluminium composit material sheeting 4 mm thick with suitable back supporting frame of MS angle 25x25x3 and supported on GI pipe pole 50mm NB confirming to IS 1239 firmly fixed to the ground by means of properly designed foundation with M 15 grade cement concrete min size 45 cm x 45 cm x 60 cm, 60 cm below ground level including painting all exposed surface with 2 coats of epoxy painting over epoxy primer and as per approved drawing and clause 801 including lettering symbols etc.&lt;br&gt; 60 cm equilateral triangle | 23.00 | each |  | 4878.00 | 112194.00 | 3217.28 | 73997.44 | 3200.00 | 73600.00 | 73600.00 | PK SULPHEEKER INFRASTRUCTURE LLP
3.00 | 8.4.3:Providing and fixing of retro- reflectorised cautionary, mandatory and informatory sign with 7years warranty manufactured as per IRC :67 made of Type IV micro prismatic grade sheeting vide clause 801.3.3 fixed over aluminium sheeting, 2 mm thick/ aluminium composit material sheeting 4 mm thick with suitable back supporting frame of MS angle 25x25x3 and supported on GI pipe pole 50mm NB confirming to IS 1239 firmly fixed to the ground by means of properly designed foundation with M 15 grade cement concrete min size 45 cm x 45 cm x 60 cm, 60 cm below ground level including painting all exposed surface with 2 coats of epoxy painting over epoxy primer and as per approved drawing and clause 801 including lettering symbols etc. 60 cm circular | 12.00 | each |  | 5608.00 | 67296.00 | 3682.93 | 44195.16 | 4000.00 | 48000.00 | 44195.16 | MALABAR PLUS CONSTRUCTIONS PRIVATE LIMITED
3.00 | 8.4.12:Providing and fixing of retro- reflectorised cautionary, mandatory and informatory sign with 7years warranty manufactured as per IRC :67 made of Type IV micro prismatic grade sheeting fixed over aluminum sheeting, 2 mm thick/aluminum composite material sheeting 4 mm thick with suitable back supporting frame of MS angle 25x25x3 and supported on GI pipe pole 50mm NB confirming to IS 1239 firmly fixed to the ground by means of properly designed foundation with M 15 grade cement concrete min size 45 cm x 45 cm x 60 cm, 60 cm below ground level including painting all exposed surface with 2 coats of epoxy painting over epoxy primer and as per approved drawing and clause 801 including lettering symbols etc. 50cmx 60 cm rectangular (Single chevron etc.) | 30.00 | each |  | 6098.00 | 182940.00 | 3745.25 | 112357.50 | 4000.00 | 120000.00 | 112357.50 | MALABAR PLUS CONSTRUCTIONS PRIVATE LIMITED
3.00 | 8.5:Providing and fixing of direction and place identification retro-reflectorised sign with 7 years warranty manufactured as per IRC :67 made of Type IV micro prismatic grade sheeting fixed over aluminium sheeting, 2 mm thick/ aluminium composit material sheeting 4 mm thick with area not exceeding 0.9 sqm, with suitable back supporting frame of MS angle 40x40x6 and supported on GI pipe pole 50mm NB confirming to IS 1239 firmly fixed to the ground by means of properly designed foundation with M 15 grade cement concrete min size 45 cm x 45 cm x 60 cm, 60 cm below ground level including painting all exposed surface with 2 coats of epoxy painting over epoxy primer and as per approved drawing and clause 801 including lettering symbols etc. | 10.80 | sqm |  | 11214.00 | 121111.20 | 7657.98 | 82706.18 | 8000.00 | 86400.00 | 82706.18 | MALABAR PLUS CONSTRUCTIONS PRIVATE LIMITED
3.00 | 8.6:Providing and fixing of direction and place identification retro-reflectorised sign with 7 years warranty manufactured as per IRC :67 High Intensity Micro Prismatic (Type IV) grade sheeting fixed over aluminum sheeting, 2 mm thick/aluminum composite material sheeting 4 mm thick with an area exceeding 0.9 sqm, with suitable back supporting frame of MS angle 40x40x6 and supported on suitably designed GI pipe pole not less than 50mm NB , 2 Nos. confirming to IS 1239, firmly fixed to the ground by means of properly designed foundation with M 15 grade cement concrete min size 45 cm x 45 cm x 60 cm, 60 cm below ground level including painting all exposed surface with 2 coats of epoxy painting over epoxy primer and as per approved drawing and clause 801 including lettering symbols etc. | 7.20 | sqm |  | 12363.00 | 89013.60 | 8124.14 | 58493.81 | 8000.00 | 57600.00 | 57600.00 | PK SULPHEEKER INFRASTRUCTURE LLP
3.01 | 8.13:Providing and laying of hot applied thermoplastic compound 2.5 mm thick including reflectorising glass beads on Bituminous Surface @ 250 gms per sqm area, the thickness of 2.5 mm is exclusive of surface applied glass beads as per IRC:35. The finished surface to be level, uniform, and free from streaks and holes. | 3298.25 | sqm |  | 700.00 | 2308775.00 | 430.92 | 1421281.89 | 480.00 | 1583160.00 | 1421281.89 | MALABAR PLUS CONSTRUCTIONS PRIVATE LIMITED
3.01 | 8.35:Providing and fixing reflective road studs (Raised Pavement Marker) of ' category A' made out of ASA/HIPS/ABS moulded body with shanks and conforming to ASTM D 4280, strong enough to support a load of more than 13.635 T when tested in accordance with ASTM D 4280, reflective panel confirming to ASTM D 788, and reflectivity conforming to clause 804.4. including installation, drilling, fixing with adhesive etc. with 2 years warranty for the road stud as well as for in field performance as per clause 804.7.3 Road Markers/Road Stud with Lense Reflector :- | 4703.50 | no |  | 205.00 | 964217.50 | 170.71 | 802934.49 | 200.00 | 940700.00 | 802934.49 | MALABAR PLUS CONSTRUCTIONS PRIVATE LIMITED
3.01 | 55.10.1:Providing and erecting retro-reflectorised Object Hazard Marker 300mm x 900mm Providing and erecting retro-reflectorised Object Hazard Marker sign with 07 years warranty, manufactured as per IRC 67 USING Type IV ASTM D 4956-09 micro prismatic retro reflective sheeting fixed over aluminium sheetig, 2 mm thick / aluminium composit material sheeting 4 mm thick with suitable back support frame and supported on a mild steel angle iron post 75mmx75mmx6mm, firmly fixed 30cm above ground level by means of properly designed foundation with M 15 grade cement concrete 30cmx30x45cm, 45cm below ground level including painting all non-reflective faces with epoxy paint 2 coats over epoxy primer as per approved drawing and clause 801.300 mm x 900 mm | 20.00 | each |  | 4025.00 | 80500.00 | 2431.06 | 48621.20 | 2500.00 | 50000.00 | 48621.20 | MALABAR PLUS CONSTRUCTIONS PRIVATE LIMITED
3.01 | 55.14:Providing and fixing retro-reflectorised ceramic tilesProviding and fixing retro-reflectorised ceramic tiles of size 10cmX20cm using High Intensity Micro Prismatic (Type IV) grade sheeting with 7 years warranty fixed over Ist quality ceramic glazed tiles including cost of glue, cutting charges, fixing with suitable adhisive on concrete or other surface etc complete. | 140.00 | no |  | 113.00 | 15820.00 | 73.89 | 10344.60 | 70.00 | 9800.00 | 9800.00 | PK SULPHEEKER INFRASTRUCTURE LLP
3.01 | 55.38a:Providing and erecting a &quot;W&quot; metal beam crash barrier comprising of 3 mm thick corrugated sheet metal beam rail, 70 cm above road/ground level, fixed on Structural Steel c section vertical post, 150 x 75 x 5 mm spaced 2 m centre to centre, 1.8 m high, 1.1 m below ground/road level, all steel parts and fitments to be galvanised by hot dip process, all fittings to conform to IS:1367 and IS:1364, metal beam rail to be fixed on the vertical post with a spacer of structural steel c section 150 x 75 x 5 mm, 330 mm long complete as per clause 811.3. | 100.00 | metre |  | 3538.00 | 353800.00 | 2989.53 | 298953.00 | 3000.00 | 300000.00 | 298953.00 | MALABAR PLUS CONSTRUCTIONS PRIVATE LIMITED
3.01 | 12.1.B.1:Earth work in excavation of foundation of structures as per drawing and technical specification, including setting out, construction of shoring and bracing, removal of stumps and other deleterious matter, dressing of sides and bottom and backfilling with approved material. Ordinary Soil - Depth upto 3m - Mechanical Means | 483.90 | cum |  | 200.00 | 96780.00 | 60.98 | 29508.22 | 50.00 | 24195.00 | 24195.00 | PK SULPHEEKER INFRASTRUCTURE LLP
3.01 | 12.8.A.1:Plain/Reinforced Cement Concrete in Open Foundation complete as per Drawing and Technical Specifications. PCC Grade M15 | 213.45 | cum |  | 7320.00 | 1562454.00 | 6359.31 | 1357394.72 | 6800.00 | 1451460.00 | 1357394.72 | MALABAR PLUS CONSTRUCTIONS PRIVATE LIMITED
3.01 | OD270761/2022-2023:Dry Rubble Masonry (coursed/uncoursed ) hard granite stone, including cost of material and labour charges etc complete. | 2138.15 | cum |  | 3465.00 | 7408689.75 | 3111.06 | 6651912.94 | 2600.00 | 5559190.00 | 5559190.00 | PK SULPHEEKER INFRASTRUCTURE LLP
3.01 | 12.40:Supply, Fitting and Placing un- coated HYSD bar Reinforcement in Foundation complete as per Drawing and Technical Specifications | 8.60 | MT |  | 95158.00 | 818739.43 | 75418.43 | 648900.17 | 75000.00 | 645300.00 | 645300.00 | PK SULPHEEKER INFRASTRUCTURE LLP
| Total in Figures |  |  |  |  | 130230716.90 |  | 112449607.63 |  | 120993538.77
Lowest Amount Quoted BY: MALABAR PLUS CONSTRUCTIONS PRIVATE LIMITED(112449607.63)

## BOQ Summary
BOQ Summary Details Tender Title: CRIF 2022_23 Improvements to Mullankolli Padichira Kabanigiri Marakkadav Perikalloor road Km 0.000 to 13.400 in Wayanad District Tender ID: 2023_MoRTH_747423_1
Sheet Name | Sl.No | Bidder Name | Amount | Bid Rank
BoQ1 | 1 | MALABAR PLUS CONSTRUCTIONS PRIVATE LIMITED | 112449607.63 | L1
| 2 | PK SULPHEEKER INFRASTRUCTURE LLP | 120993538.77 | L2
| 3 | URALUNGAL LABOUR CONTARCT COOPERATIVE SOCIETY LTD | 130230716.90 | L3

## BoQDefects
Consolidated BoQ Defects Detail Tender Title: CRIF 2022_23 Improvements to Mullankolli Padichira Kabanigiri Marakkadav Perikalloor road Km 0.000 to 13.400 in Wayanad District Tender ID: 2023_MoRTH_747423_1
Sl.No | Bidder Name | BoQ Defects
1 | URALUNGAL LABOUR CONTARCT COOPERATIVE SOCIETY LTD | BoQ1-DT Mismatch-Cell-BA13,BoQ1-DT Mismatch-Cell-BB13,BoQ1-DT Mismatch-Cell-BA26,BoQ1-DT Mismatch-Cell-BB26,BoQ1-DT Mismatch-Cell-BA36,BoQ1-DT Mismatch-Cell-BB36
2 | MALABAR PLUS CONSTRUCTIONS PRIVATE LIMITED | BoQ1-DT Mismatch-Cell-BA13,BoQ1-DT Mismatch-Cell-BB13,BoQ1-DT Mismatch-Cell-BA26,BoQ1-DT Mismatch-Cell-BB26,BoQ1-DT Mismatch-Cell-BA36,BoQ1-DT Mismatch-Cell-BB36
3 | PK SULPHEEKER INFRASTRUCTURE LLP | BoQ1-DT Mismatch-Cell-BA13,BoQ1-DT Mismatch-Cell-BB13,BoQ1-DT Mismatch-Cell-BA26,BoQ1-DT Mismatch-Cell-BB26,BoQ1-DT Mismatch-Cell-BA36,BoQ1-DT Mismatch-Cell-BB36