## BoQ1
eProcurement System Government of India Created By: Sajeev S Created Date/Time: 02-Jun-2023 01:25 PM Tender Title: CRIF- CRIF-CRIF- 2022-23-Improvements to Balaramapuram- Vizhinjam- Poovar- Pananinna- Marappalam- Avanakuzhy- Kattachalkuzhy road in Trivandrum District in the state of Kerala-General Civil Work Tender ID: 2023_MoRTH_747530_2
Tender Inviting Authority: Superintending Engineer-NH South Circle
Work Name:CRIF-CRIF- 2022-23-Improvements to Balaramapuram- Vizhinjam- Poovar- Pananinna- Marappalam- Avanakuzhy- Kattachalkuzhy road in Trivandrum District in the state of Kerala-General Civil Work
Contract No: #######
SCHEDULE OF WORK / ITEM(S)
Sl.No | Description of Work / Item(s) | No.of Qty | Units | Estimated Rate | SREEDHANYA CONSTRUCTION COMPANY(GSTN-32AAIFS8478A1Z5)
[5 empty] | Rate | Amount | L1 Amount | L1 Vendor
1.00 | APPENDIX A: Site Clearance &amp;amp;amp;amp; Dismantling of Structures
1.00 | 2.3.2.A:Clearing and grubbing road land including uprooting rank vegetation, grass, bushes, shrubs, saplings and trees girth up to 300 mm, removal of stumps of trees cut earlier and disposal of unserviceable materials and stacking of serviceable material to be used or auctioned, up to a lead of 1000 metres including removal and disposal of top organic soil not exceeding 150 mm in thickness In area of light jungle - By Mechanical Means | 3.92 | Hectare |  | 40000.00 | 156920.00 | 156920.00 | SREEDHANYA CONSTRUCTION COMPANY
1.00 | 2.4.2.A:Dismantling of existing structures like culverts, bridges, retaining walls and other structure comprising of masonry, cement concrete, wood work, steel work, including T&P and scaffolding wherever necessary, sorting the dismantled material, disposal of unserviceable material and stacking the serviceable material with all lifts and lead of 1000 metres Cement Concrete Grade M-15 & M-20 - By Mechanical Means | 109.68 | cum |  | 1000.00 | 109680.00 | 109680.00 | SREEDHANYA CONSTRUCTION COMPANY
2.00 | APPENDIX B: Construction of Road
2.00 | 3.15:Scarifying the existing bituminous road surface to a depth of 50 mm and disposal of scarified material with in all lifts and lead upto 1000 metres by Mechanical Means | 16690.00 | sqm |  | 10.00 | 166900.00 | 166900.00 | SREEDHANYA CONSTRUCTION COMPANY
2.00 | 3.6:Excavation for roadwork in soil with hydraulic excavator of 0.9 cum bucket capacity including cutting and loading in tippers, trimming bottom and side slopes, in accordance with requirements of lines, grades and cross sections, and transporting to the embankment location within all lifts and lead upto 1000m | 1236.00 | cum |  | 200.00 | 247200.00 | 247200.00 | SREEDHANYA CONSTRUCTION COMPANY
2.00 | 10.2:Maintenance of Earthen Shoulder (filling with fresh soil) Making up the loss of material/ irregularities on the shoulder to the design level by adding fresh approved soil and compacting it with appropriate equipment. | 5316.00 | sqm |  | 200.00 | 1063200.00 | 1063200.00 | SREEDHANYA CONSTRUCTION COMPANY
2.00 | 4.1.A.1:Construction of granular sub-base by providing graded Material, mixing in a mechanical mix plant at OMC, carriage of mixed Material to work site, spreading in uniform layers with a motor grader on the prepared surface and compacting with vibratory power roller to achieve the desired density, complete as per clause 401 Grading-I - Plant Mix Method | 3675.25 | cum |  | 4000.00 | 14701000.00 | 14701000.00 | SREEDHANYA CONSTRUCTION COMPANY
2.00 | 4.12:Providing, laying, spreading and compacting graded stone aggregate to Wet Mix Macadam specification including premixing the Material with water at OMC in mechanical mix plant carriage of mixed Material by tipper to site, laying in uniform layers with paver in sub- base / base course on well prepared surface and compacting with vibratory roller to achieve the desired density. | 6522.75 | cum |  | 4000.00 | 26091000.00 | 26091000.00 | SREEDHANYA CONSTRUCTION COMPANY
2.01 | 5.1.a:Providing and applying primer coat with bitumen emulsion ( SS) on prepared surface of granular Base including clearing of road surface and spraying primer at the rate of 0.70 - 1.0 kg/sqm using mechanical means. | 25550.00 | sqm |  | 50.00 | 1277500.00 | 1277500.00 | SREEDHANYA CONSTRUCTION COMPANY
2.01 | 5.2.a:Providing and applying tack coat with bitumen emulsion( RS) using emulsion pressure distributor at the rate of 0.20 - 0.30 kg per sqm on the prepared bituminous surface cleaned with mechanical broom. | 340485.00 | sqm |  | 12.00 | 4085820.00 | 4085820.00 | SREEDHANYA CONSTRUCTION COMPANY
2.01 | 5.4.2b:Dense Graded Bituminous Macadam : - For grading - II (26.5 mm nominal size) Providing and laying dense graded bituminous macadam with 100-120 TPH batch type HMP producing an average output of 75 tonnes per hour using crushed aggregates of specified grading, premixed with a bituminous binder (VG 30) @ 4.0 to 4.5 percent by weight of total mix and filler, transporting the hot mix to work site, laying with a hydrostatic paver finisher with sensor control to the required grade, level, and alignment, rolling with smooth wheeled, vibratory and tandem rollers to achieve the desired compaction as per MoRTH specification clause No. 505 complete in all respects. | 1845.25 | cum |  | 11000.00 | 20297750.00 | 20297750.00 | SREEDHANYA CONSTRUCTION COMPANY
2.01 | 5.3.2.b:Providing and laying bituminous macadam with 100-120 TPH batch type hot mix plant producing an average output of 75 tonnes per hour using bitumen VG 30 crushed aggregates of specified grading premixed with a bituminous binder, transported to the site, laid over a previously prepared surface with paver finisher to the required grade, level, and alignment and rolled as per clauses 501.6 and 501.7 to achieve the desired compaction. Grading II - (19 mm nominal size ) | 6510.30 | cum |  | 11000.00 | 71613300.00 | 71613300.00 | SREEDHANYA CONSTRUCTION COMPANY
2.01 | 5.6.2.b:Providing and laying bituminous concrete with 100-120 TPH hot mix plant producing an average output of 75 tonnes per hour using crushed aggregates of specified grading, premixed with bituminous binder (NRMB) @ 5.4 per cent of mix and filler, transporting the hot mix to work site, laying with a hydrostatic paver finisher with sensor control to the required grade, level and alignment, rolling with smooth wheeled, vibratory and tandem rollers to achieve the desired compaction as per MORTH specification clause No. 507 complete in all respects For Grading -II (13.2 mm Nominal size). | 4976.37 | cum |  | 12400.00 | 61706988.00 | 61706988.00 | SREEDHANYA CONSTRUCTION COMPANY
2.01 | 55.24:Providing and laying bituminous concrete with 80-100 TPH hot mix plant producing an average out put of 75 tonnes per hour using crushed aggregates of specified grading, premixed with bituminous binder (NRMB) @ 5.4 percent of mix and filler, transporting the hotmix to work site, laying with a hydrostatic paver finisher with sensor control to the required grade, level and alignment, rolling with smooth wheeled, vibratory and tandem rollers to achieve the desired compaction as per MORTH specification clause NO. 507 complete in all respects (using 7% shredded plastic) &lt;br&gt; Grading - II (13.2 mm nominal size) | 552.90 | cum |  | 12500.00 | 6911250.00 | 6911250.00 | SREEDHANYA CONSTRUCTION COMPANY
2.01 | 4.16.1:Construction of footpath/ separator by providing a 150 mm compacted Granular sub-base material as per clause 401 and 25 mm thick cement concrete grade M15, overlaid with precast concrete tiles in cement mortar 1:3 including the provision of all drainage arrangements but excluding kerb channel. | 300.00 | sqm |  | 1300.00 | 390000.00 | 390000.00 | SREEDHANYA CONSTRUCTION COMPANY
2.01 | 55.22:Supplying and laying interlocking tile 100 mm or nearest size thickness, minimum strength M 40 including providing a layer of 6 mm aggregate for 5 cm thickness, then laying interlock cobbles in lines and levels as per the directions of the departmental officers at site inclusive of all cost & conveyance charges etc.; complete. | 2150.00 | sqm |  | 1050.00 | 2257500.00 | 2257500.00 | SREEDHANYA CONSTRUCTION COMPANY
2.01 | 55.23:Supplying and laying interlocking tile 80mm or nearest size thickness, minimum strength M30 including providing a layer of 6mm aggregate for 5cm thickness, then laying interlock cobbles in lines and levels as per the directions of the departmental officers at site inclusive of all cost & conveyance charges etc. complete. | 678.50 | sqm |  | 1200.00 | 814200.00 | 814200.00 | SREEDHANYA CONSTRUCTION COMPANY
3.00 | Appendix - C Construction of drain, cross drainage works
3.00 | 3.6:Excavation for roadwork in soil with hydraulic excavator of 0.9 cum bucket capacity including cutting and loading in tippers, trimming bottom and side slopes, in accordance with requirements of lines, grades and cross sections, and transporting to the embankment location within all lifts and lead upto 1000m | 2744.60 | cum |  | 100.00 | 274460.00 | 274460.00 | SREEDHANYA CONSTRUCTION COMPANY
3.00 | 12.4:Plain cement concrete 1:3:6 nominal mix in foundation with crushed stone aggregate 40 mm nominal size mechanically mixed, placed in foundation and compacted by vibration including curing for 14 days. | 2447.00 | cum |  | 7800.00 | 19086600.00 | 19086600.00 | SREEDHANYA CONSTRUCTION COMPANY
3.00 | 12.8.A.1:Plain/Reinforced Cement Concrete in Open Foundation complete as per Drawing and Technical Specifications. PCC Grade M15 | 666.50 | cum |  | 10200.00 | 6798300.00 | 6798300.00 | SREEDHANYA CONSTRUCTION COMPANY
3.00 | 12.8.B:Plain/Reinforced Cement Concrete in Open Foundation complete as per Drawing and Technical Specifications PCC Grade M20 (Without formwork) | 755.80 | cum |  | 10000.00 | 7558000.00 | 7558000.00 | SREEDHANYA CONSTRUCTION COMPANY
3.00 | 12.8.1.C.1:Plain/Reinforced Cement Concrete in Open Foundation complete as per Drawing and Technical Specifications RCC Grade M20 - Using Concrete Mixer | 142.25 | cum |  | 10000.00 | 1422500.00 | 1422500.00 | SREEDHANYA CONSTRUCTION COMPANY
3.01 | 12.8.E.1.1:Plain/Reinforced Cement Concrete in Open Foundation complete as per Drawing and Technical Specifications. RCC Grade M25 - Using Concrete Mixer | 31.00 | cum |  | 10900.00 | 337900.00 | 337900.00 | SREEDHANYA CONSTRUCTION COMPANY
3.01 | 12.8.B.1:Plain/Reinforced Cement Concrete in Open Foundation complete as per Drawing and Technical Specifications PCC Grade M20 | 2.66 | cum |  | 10900.00 | 29026.70 | 29026.70 | SREEDHANYA CONSTRUCTION COMPANY
3.01 | 12.40:Supply, Fitting and Placing un- coated HYSD bar Reinforcement in Foundation complete as per Drawing and Technical Specifications | 14.00 | MT |  | 100000.00 | 1400000.00 | 1400000.00 | SREEDHANYA CONSTRUCTION COMPANY
3.01 | 55.25:Lifting, conveying and fixing the newly casted RCC covering slabs of any thickness on top of drain in position including all labour charges and miscellaneous expenses etc complete | 82.25 | cum |  | 2000.00 | 164500.00 | 164500.00 | SREEDHANYA CONSTRUCTION COMPANY
3.01 | 3.11:Removal of unserviceable soil including excavation, loading and disposal upto 1000 metres lead but excluding replacement by suitable soil which shall be paid separately as per clause 305. | 953.00 | cum |  | 100.00 | 95300.00 | 95300.00 | SREEDHANYA CONSTRUCTION COMPANY
3.01 | 14.7:Construction of RCC railing of M30 Grade in-situ with 20 mm nominal size aggregate, true to line and grade, tolerance of vertical RCC post not to exceed 1 in 500, center to center spacing between vertical post not to exceed 2000 mm, leaving adequate space between vertical post for expansion, complete as per approved drawings and technical specifications. | 24.00 | RM |  | 1500.00 | 36000.00 | 36000.00 | SREEDHANYA CONSTRUCTION COMPANY
3.01 | 16.22:Repair of RCC Railing : Carrying out repair of RCC m30 railing to bring it to the original shape. | 12.00 | metre |  | 200.00 | 2400.00 | 2400.00 | SREEDHANYA CONSTRUCTION COMPANY
3.01 | 8.8:Painting two coats after filling the surface with synthetic enamel paint in all shades on new plastered concrete surfaces | 310.54 | sqm |  | 200.00 | 62108.00 | 62108.00 | SREEDHANYA CONSTRUCTION COMPANY
3.01 | 8.9:Providing and applying two coats of ready mixed paint of approved brand on steel surface after through cleaning of surface to give an even shade | 163.28 | sqm |  | 200.00 | 32656.00 | 32656.00 | SREEDHANYA CONSTRUCTION COMPANY
3.02 | 8.1.A:Construction of cement concrete kerb with top and bottom width 115 and 165 mm respectively, 250 mm high in M 20 grade PCC Using Concrete Mixer on M-10 grade foundation 150 mm thick, foundation having 50 mm projection beyond kerb stone, kerb stone laid with kerb laying machine, foundation concrete laid manually, all complete as per clause 409 | 440.00 | metre |  | 700.00 | 308000.00 | 308000.00 | SREEDHANYA CONSTRUCTION COMPANY
4.00 | APPENDIX D: Side Protection &amp;amp;amp;amp;amp; Retaining wall
4.00 | 12.1.B.1:Earth work in excavation of foundation of structures as per drawing and technical specification, including setting out, construction of shoring and bracing, removal of stumps and other deleterious matter, dressing of sides and bottom and backfilling with approved material. Ordinary Soil - Depth upto 3m - Mechanical Means | 2605.00 | cum |  | 200.00 | 521000.00 | 521000.00 | SREEDHANYA CONSTRUCTION COMPANY
4.00 | 3.7:Excavation for roadway in ordinary rock with hydraulic excavator of 0.9 cum bucket capacity including cutting and loading in tippers, transporting to embankment site within all lifts and lead upto 1000 m, trimming bottom and side slopes in accordance with requirements of lines, grades and cross sections. | 80.00 | cum |  | 200.00 | 16000.00 | 16000.00 | SREEDHANYA CONSTRUCTION COMPANY
4.00 | 12.4:Plain cement concrete 1:3:6 nominal mix in foundation with crushed stone aggregate 40 mm nominal size mechanically mixed, placed in foundation and compacted by vibration including curing for 14 days. | 156.75 | cum |  | 7500.00 | 1175625.00 | 1175625.00 | SREEDHANYA CONSTRUCTION COMPANY
4.00 | 12.8.A.1:Plain/Reinforced Cement Concrete in Open Foundation complete as per Drawing and Technical Specifications. PCC Grade M15 | 806.25 | cum |  | 10500.00 | 8465625.00 | 8465625.00 | SREEDHANYA CONSTRUCTION COMPANY
4.00 | 13.5.F.P.2:Plain/Reinforced cement concrete in sub-structure complete as per drawing and Technical Specifications RCC Grade M25 - With Batching Plant, Transit Mixer and Concrete Pump - Height upto 5m | 177.50 | cum |  | 11500.00 | 2041250.00 | 2041250.00 | SREEDHANYA CONSTRUCTION COMPANY
4.01 | 12.40:Supply, Fitting and Placing un- coated HYSD bar Reinforcement in Foundation complete as per Drawing and Technical Specifications | 23.07 | MT |  | 100000.00 | 2307500.00 | 2307500.00 | SREEDHANYA CONSTRUCTION COMPANY
4.01 | 8.16:Reinforced cement concrete M-15 grade boundary pillars of standard design as per IRC:25-19767, fixed in position including finishing and lettering but excluding painting . | 20.00 | no |  | 1000.00 | 20000.00 | 20000.00 | SREEDHANYA CONSTRUCTION COMPANY
4.01 | OD162514/2022-2023:Providing precast M20 grade guard stone of size 1150 x 200 x 200mm including HYSD reinforcement ,planted over newly constructed retaining wall painting black and white in colour in alternative band cost and conveyance of all materials labour charges for lifting and conveying the stone from casting place to work site placing the same in line and level ets as instructed by departmental officers at site | 150.00 | each |  | 1500.00 | 225000.00 | 225000.00 | SREEDHANYA CONSTRUCTION COMPANY
4.01 | OD162515/2022-2023:PVC WEEP HOLES- Providing weep holes using 75mm dia. PVC pipes working pressure 4kg /sq.cm including cost of materials, conveyance, labour charges etc. complete. | 100.00 | metre |  | 200.00 | 20000.00 | 20000.00 | SREEDHANYA CONSTRUCTION COMPANY
5.00 | APPENDIX E: Traffic Signs, Markings &amp;amp;amp;amp;amp; Other Road Appurtenances
5.00 | 8.3.2:Printing new letter and figures of any shade with synthetic enamel paint black or any other approved colour to give an even shade English and Roman Hyphens and the like not to be measured and paid for | 200.00 | Cm ht per letter |  | 1.50 | 300.00 | 300.00 | SREEDHANYA CONSTRUCTION COMPANY
5.00 | 8.4.2:Providing and fixing of retro- reflectorised cautionary, mandatory and informatory sign with 7years warranty manufactured as per IRC :67 made of Type IV micro prismatic grade sheeting vide clause 801.3.3 fixed over aluminium sheeting, 2 mm thick/ aluminium composit material sheeting 4 mm thick with suitable back supporting frame of MS angle 25x25x3 and supported on GI pipe pole 50mm NB confirming to IS 1239 firmly fixed to the ground by means of properly designed foundation with M 15 grade cement concrete min size 45 cm x 45 cm x 60 cm, 60 cm below ground level including painting all exposed surface with 2 coats of epoxy painting over epoxy primer and as per approved drawing and clause 801 including lettering symbols etc. 60 cm equilateral triangle | 61.00 | each |  | 6000.00 | 366000.00 | 366000.00 | SREEDHANYA CONSTRUCTION COMPANY
5.00 | 8.4.3:Providing and fixing of retro- reflectorised cautionary, mandatory and informatory sign with 7years warranty manufactured as per IRC :67 made of Type IV micro prismatic grade sheeting vide clause 801.3.3 fixed over aluminium sheeting, 2 mm thick/ aluminium composit material sheeting 4 mm thick with suitable back supporting frame of MS angle 25x25x3 and supported on GI pipe pole 50mm NB confirming to IS 1239 firmly fixed to the ground by means of properly designed foundation with M 15 grade cement concrete min size 45 cm x 45 cm x 60 cm, 60 cm below ground level including painting all exposed surface with 2 coats of epoxy painting over epoxy primer and as per approved drawing and clause 801 including lettering symbols etc. 60 cm circular | 29.00 | each |  | 6000.00 | 174000.00 | 174000.00 | SREEDHANYA CONSTRUCTION COMPANY
5.00 | 8.4.5:Providing and fixing of retro- reflectorised cautionary, mandatory and informatory sign with 7years warranty manufactured as per IRC :67 made of Type IV micro prismatic grade sheeting vide clause 801.3.3 fixed over aluminium sheeting, 2 mm thick/ aluminium composit material sheeting 4 mm thick with suitable back supporting frame of MS angle 25x25x3 and supported on GI pipe pole 50mm NB confirming to IS 1239 firmly fixed to the ground by means of properly designed foundation with M 15 grade cement concrete min size 45 cm x 45 cm x 60 cm, 60 cm below ground level including painting all exposed surface with 2 coats of epoxy painting over epoxy primer and as per approved drawing and clause 801 including lettering symbols etc. 60 cm x 45 cm rectangular | 20.00 | each |  | 6500.00 | 130000.00 | 130000.00 | SREEDHANYA CONSTRUCTION COMPANY
5.00 | 8.4.8:Providing and fixing of retro- reflectorised cautionary, mandatory and informatory sign with 7years warranty manufactured as per IRC :67 made of Type IV micro prismatic grade sheeting fixed over aluminium sheeting, 2 mm thick/ aluminium composit material sheeting 4 mm thick with suitable back supporting frame of MS angle 25x25x3 and supported on GI pipe pole 50mm NB confirming to IS 1239 firmly fixed to the ground by means of properly designed foundation with M 15 grade cement concrete min size 45 cm x 45 cm x 60 cm, 60 cm below ground level including painting all exposed surface with 2 coats of epoxy painting over epoxy primer and as per approved drawing and clause 801 including lettering symbols etc. 75 cm octagon | 11.00 | each |  | 6500.00 | 71500.00 | 71500.00 | SREEDHANYA CONSTRUCTION COMPANY
5.01 | 8.4.12:Providing and fixing of retro- reflectorised cautionary, mandatory and informatory sign with 7years warranty manufactured as per IRC :67 made of Type IV micro prismatic grade sheeting fixed over aluminum sheeting, 2 mm thick/aluminum composite material sheeting 4 mm thick with suitable back supporting frame of MS angle 25x25x3 and supported on GI pipe pole 50mm NB confirming to IS 1239 firmly fixed to the ground by means of properly designed foundation with M 15 grade cement concrete min size 45 cm x 45 cm x 60 cm, 60 cm below ground level including painting all exposed surface with 2 coats of epoxy painting over epoxy primer and as per approved drawing and clause 801 including lettering symbols etc. 50cmx 60 cm rectangular (Single chevron etc.) | 65.00 | each |  | 2500.00 | 162500.00 | 162500.00 | SREEDHANYA CONSTRUCTION COMPANY
5.01 | 8.5:Providing and fixing of direction and place identification retro-reflectorised sign with 7 years warranty manufactured as per IRC :67 made of Type IV micro prismatic grade sheeting fixed over aluminium sheeting, 2 mm thick/ aluminium composit material sheeting 4 mm thick with area not exceeding 0.9 sqm, with suitable back supporting frame of MS angle 40x40x6 and supported on GI pipe pole 50mm NB confirming to IS 1239 firmly fixed to the ground by means of properly designed foundation with M 15 grade cement concrete min size 45 cm x 45 cm x 60 cm, 60 cm below ground level including painting all exposed surface with 2 coats of epoxy painting over epoxy primer and as per approved drawing and clause 801 including lettering symbols etc. | 30.60 | sqm |  | 13000.00 | 397800.00 | 397800.00 | SREEDHANYA CONSTRUCTION COMPANY
5.01 | 8.6:Providing and fixing of direction and place identification retro-reflectorised sign with 7 years warranty manufactured as per IRC :67 High Intensity Micro Prismatic (Type IV) grade sheeting fixed over aluminum sheeting, 2 mm thick/aluminum composite material sheeting 4 mm thick with an area exceeding 0.9 sqm, with suitable back supporting frame of MS angle 40x40x6 and supported on suitably designed GI pipe pole not less than 50mm NB , 2 Nos. confirming to IS 1239, firmly fixed to the ground by means of properly designed foundation with M 15 grade cement concrete min size 45 cm x 45 cm x 60 cm, 60 cm below ground level including painting all exposed surface with 2 coats of epoxy painting over epoxy primer and as per approved drawing and clause 801 including lettering symbols etc. | 31.39 | sqm |  | 13000.00 | 408096.00 | 408096.00 | SREEDHANYA CONSTRUCTION COMPANY
5.01 | 8.13:Providing and laying of hot applied thermoplastic compound 2.5 mm thick including reflectorising glass beads on Bituminous Surface @ 250 gms per sqm area, the thickness of 2.5 mm is exclusive of surface applied glass beads as per IRC:35. The finished surface to be level, uniform, and free from streaks and holes. | 8821.50 | sqm |  | 550.00 | 4851825.00 | 4851825.00 | SREEDHANYA CONSTRUCTION COMPANY
5.01 | 8.35:Providing and fixing reflective road studs (Raised Pavement Marker) of ' category A' made out of ASA/HIPS/ABS moulded body with shanks and conforming to ASTM D 4280, strong enough to support a load of more than 13.635 T when tested in accordance with ASTM D 4280, reflective panel confirming to ASTM D 788, and reflectivity conforming to clause 804.4. including installation, drilling, fixing with adhesive etc. with 2 years warranty for the road stud as well as for in field performance as per clause 804.7.3 Road Markers/Road Stud with Lense Reflector :- | 9150.00 | no |  | 200.00 | 1830000.00 | 1830000.00 | SREEDHANYA CONSTRUCTION COMPANY
5.01 | 8.15:Supplying and installation of delineator (Roadway indicators) posts 80- 100cm high above ground level, pained black, and white in 15 cm wide strips, fitted with min. 80 x 100 mm rectangular or 75 mm dia circular retro reflectorized panels at the top with minimum visibility of 300m with provisions to prevent edge lifting and vandalisam, and conforming to clause 806 , IRC-79 and the drawings including fixing to ground (The deleniator shall be of approved type as per specification) | 100.00 | each |  | 1000.00 | 100000.00 | 100000.00 | SREEDHANYA CONSTRUCTION COMPANY
5.01 | 55.38a:Providing and erecting a &quot;W&quot; metal beam crash barrier comprising of 3 mm thick corrugated sheet metal beam rail, 70 cm above road/ground level, fixed on Structural Steel c section vertical post, 150 x 75 x 5 mm spaced 2 m centre to centre, 1.8 m high, 1.1 m below ground/road level, all steel parts and fitments to be galvanised by hot dip process, all fittings to conform to IS:1367 and IS:1364, metal beam rail to be fixed on the vertical post with a spacer of structural steel c section 150 x 75 x 5 mm, 330 mm long complete as per clause 811.3. | 80.00 | metre |  | 5000.00 | 400000.00 | 400000.00 | SREEDHANYA CONSTRUCTION COMPANY
5.01 | 55.10.1:Providing and erecting retro-reflectorised Object Hazard Marker 300mm x 900mm Providing and erecting retro-reflectorised Object Hazard Marker sign with 07 years warranty, manufactured as per IRC 67 USING Type IV ASTM D 4956-09 micro prismatic retro reflective sheeting fixed over aluminium sheetig, 2 mm thick / aluminium composit material sheeting 4 mm thick with suitable back support frame and supported on a mild steel angle iron post 75mmx75mmx6mm, firmly fixed 30cm above ground level by means of properly designed foundation with M 15 grade cement concrete 30cmx30x45cm, 45cm below ground level including painting all non-reflective faces with epoxy paint 2 coats over epoxy primer as per approved drawing and clause 801.300 mm x 900 mm | 80.00 | each |  | 2000.00 | 160000.00 | 160000.00 | SREEDHANYA CONSTRUCTION COMPANY
5.01 | 8.20:Providing, Fixing and erecting 50 mm dia GI pipe railing in 3 rows duly painted on Tubular Steel Railing on Medium Weight Steel Channel ( ISMC series) 100 mm x 50 mm, 1.2 metres high above ground, 2 m centre to centre, complete as per approved drawings including painting over suitable primer . | 150.00 | RM |  | 3000.00 | 450000.00 | 450000.00 | SREEDHANYA CONSTRUCTION COMPANY
5.01 | 55.15:Refurbishment of existing signboardsRefurbishment of existing signboards of all size except gantry mounted ones to their original reflectivity & position by removing obstructions like overgrowth vegitation etc ,if any,washing the signboards with water & soap solution to remove all dirt, oil etc. , correcting any dislocations including minor repairs, replacement of lost nut and bolts etc complete. | 20.00 | no |  | 50.00 | 1000.00 | 1000.00 | SREEDHANYA CONSTRUCTION COMPANY
5.02 | 55.14:Providing and fixing retro-reflectorised ceramic tilesProviding and fixing retro-reflectorised ceramic tiles of size 10cmX20cm using High Intensity Micro Prismatic (Type IV) grade sheeting with 7 years warranty fixed over Ist quality ceramic glazed tiles including cost of glue, cutting charges, fixing with suitable adhisive on concrete or other surface etc complete. | 500.00 | no |  | 75.00 | 37500.00 | 37500.00 | SREEDHANYA CONSTRUCTION COMPANY
6.00 | Gratings work for drain
6.00 | OD237758/2022-2023:Providing and fixing 40mm GI pipes of approved size by welding etc to the C/I built-up section used for frame of gratings to the drain and similar works, including applying priming coat of approves steel primer.G.I. pipes | 682.22 | kg |  | 150.00 | 102333.00 | 102333.00 | SREEDHANYA CONSTRUCTION COMPANY
6.00 | 10.25.1:Item Shifted to Sub head 14 as item 14.73 Item Shifted to head 14 as item 14.74 Steel work welded in built up sections/framed work, including cutting, hoisting, fixing in position and applying a priming coat of approved steel primer using structural steel etc. as required.In stringers, treads,landings etc. of stair cases, including use of chequered plate wherever required, all complete | 476.96 | kg |  | 200.00 | 95392.00 | 95392.00 | SREEDHANYA CONSTRUCTION COMPANY
| Total in Figures |  |  |  |  | 274028204.70
Lowest Amount Quoted BY: SREEDHANYA CONSTRUCTION COMPANY(274028204.70)

## BOQ Summary
BOQ Summary Details Tender Title: CRIF- CRIF-CRIF- 2022-23-Improvements to Balaramapuram- Vizhinjam- Poovar- Pananinna- Marappalam- Avanakuzhy- Kattachalkuzhy road in Trivandrum District in the state of Kerala-General Civil Work Tender ID: 2023_MoRTH_747530_2
Sheet Name | Sl.No | Bidder Name | Amount | Bid Rank
BoQ1 | 1 | SREEDHANYA CONSTRUCTION COMPANY | 274028204.70 | L1

## BoQDefects
Consolidated BoQ Defects Detail Tender Title: CRIF- CRIF-CRIF- 2022-23-Improvements to Balaramapuram- Vizhinjam- Poovar- Pananinna- Marappalam- Avanakuzhy- Kattachalkuzhy road in Trivandrum District in the state of Kerala-General Civil Work Tender ID: 2023_MoRTH_747530_2
Sl.No | Bidder Name | BoQ Defects
1 | SREEDHANYA CONSTRUCTION COMPANY | BoQ1-DT Mismatch-Cell-BA13,BoQ1-DT Mismatch-Cell-BB13,BoQ1-DT Mismatch-Cell-BA16,BoQ1-DT Mismatch-Cell-BB16,BoQ1-DT Mismatch-Cell-BA31,BoQ1-DT Mismatch-Cell-BB31,BoQ1-DT Mismatch-Cell-BA47,BoQ1-DT Mismatch-Cell-BB47,BoQ1-DT Mismatch-Cell-BA57,BoQ1-DT Mismatch-Cell-BB57,BoQ1-DT Mismatch-Cell-BA74,BoQ1-DT Mismatch-Cell-BB74