## BoQ1
eProcurement System Government of India Created By: ASWATHI DEV KK Created Date/Time: 02-Jun-2023 11:46 AM Tender Title: CRIF_2022_23 Improvements to Thrikkannapuram Nariparamba Ponnani road from Km 320.000 to Km 340.000 Old NH 66 in Malappuram District Tender ID: 2023_MoRTH_747566_1
Tender Inviting Authority: Superintending Engineer-NH North Circle
Work Name:CRIF-2022-23-Improvements to Thrikkannapuram -Nariparamba - Ponnani road from Km 320/000 to Km 340/000 (Old NH 66) in Malappuram District in the State of Kerala-General Civil Work
Contract No: PWD/NH/TR/23528/2022_5_1_1/1
SCHEDULE OF WORK / ITEM(S)
Sl.No | Description of Work / Item(s) | No.of Qty | Units | Estimated Rate | P.Ahamedkutty(GSTN-32ACPPA8131K1ZO) |  | Malabartech(GSTN-32AAMFM5487B1ZA) |  | PMR CONSTRUCTION COMPANY(GSTN-32AAIFP0813G1ZP)
[5 empty] | Rate | Amount | Rate | Amount | Rate | Amount | L1 Amount | L1 Vendor
1.00 | Improvement of Carriage way
1.00 | 3.15:Scarifying the existing bituminous road surface to a depth of 50 mm and disposal of scarified material with in all lifts and lead upto 1000 metres by Mechanical Means | 9156.70 | sqm |  | 7.00 | 64096.90 | 5.00 | 45783.50 | 5.85 | 53566.70 | 45783.50 | Malabartech
1.00 | 3.6:Excavation for roadwork in soil with hydraulic excavator of 0.9 cum bucket capacity including cutting and loading in tippers, trimming bottom and side slopes, in accordance with requirements of lines, grades and cross sections, and transporting to the embankment location within all lifts and lead upto 1000m | 424.50 | cum |  | 60.00 | 25470.00 | 50.00 | 21225.00 | 50.68 | 21513.66 | 21225.00 | Malabartech
1.00 | 3.17:Construction of embankment with approved materials deposited at site from roadway cutting and excavation from drain and foundation of other structures graded and compacted to meet requirement of table 300-2. | 5100.00 | cum |  | 90.00 | 459000.00 | 80.00 | 408000.00 | 93.54 | 477054.00 | 408000.00 | Malabartech
1.00 | 4.1.B.1:Construction of granular sub-base by providing graded material, spreading in uniform layers with a motor grader on a prepared surface, mixing by mix in-place method with rotavator at OMC, and compacting with a vibratory roller to achieve the desired density, complete as per clause 401. Grading-V - For sub-base cum drainage layer - Mix in Place Method | 1770.90 | cum |  | 3300.00 | 5843970.00 | 2500.00 | 4427250.00 | 3309.20 | 5860262.28 | 4427250.00 | Malabartech
1.00 | 4.12:Providing, laying, spreading and compacting graded stone aggregate to Wet Mix Macadam specification including premixing the Material with water at OMC in mechanical mix plant carriage of mixed Material by tipper to site, laying in uniform layers with paver in sub- base / base course on well prepared surface and compacting with vibratory roller to achieve the desired density. | 1536.50 | cum |  | 3500.00 | 5377750.00 | 2500.00 | 3841250.00 | 3400.83 | 5225375.30 | 3841250.00 | Malabartech
1.01 | 5.1.a:Providing and applying primer coat with bitumen emulsion ( SS) on prepared surface of granular Base including clearing of road surface and spraying primer at the rate of 0.70 - 1.0 kg/sqm using mechanical means. | 7577.50 | sqm |  | 70.00 | 530425.00 | 60.00 | 454650.00 | 64.17 | 486248.18 | 454650.00 | Malabartech
1.01 | 5.2.a:Providing and applying tack coat with bitumen emulsion( RS) using emulsion pressure distributor at the rate of 0.20 - 0.30 kg per sqm on the prepared bituminous surface cleaned with mechanical broom. | 231945.00 | sqm |  | 15.00 | 3479175.00 | 10.00 | 2319450.00 | 12.08 | 2801895.60 | 2319450.00 | Malabartech
1.01 | 5.3.2.a:Providing and laying bituminous macadam with 80-100 TPH hot mix plant producing an average output of 75 tonnes per hour using crushed aggregates of specified grading premixed with a bituminous binder (VG 30), transported to the site, laid over a previously prepared surface with paver finisher to the required grade, level, and alignment and rolled as per clauses 501.6 and 501.7 to achieve the desired compaction For Grading II - (19 mm nominal size) | 6088.56 | cum |  | 9500.00 | 57841282.00 | 8250.00 | 50230587.00 | 8696.46 | 52948883.71 | 50230587.00 | Malabartech
1.01 | 5.6.2.a.1:Providing and laying bituminous concrete with 80-100 TPH hot mix plant producing an average output of 75 tonnes per hour using crushed aggregates of specified grading, premixed with a bituminous binder( NRMB) @ 5.4 percent of mix and filler with Anti stripping additive material 1.0 kg per 1 tonne of bitumen, transporting the hot mix to work site, laying with a hydrostatic paver finisher with sensor control to the required grade, level, and alignment, rolling with smooth wheeled, vibratory and tandem rollers to achieve the desired compaction as per MORTH specification clause No. 507 complete in all respects Grading - II (13.2 mm Nominal Size) | 3149.18 | cum |  | 13000.00 | 40939275.00 | 12000.00 | 37790100.00 | 13296.80 | 41873950.14 | 37790100.00 | Malabartech
1.01 | 55.24:Providing and laying bituminous concrete with 80-100 TPH hot mix plant producing an average out put of 75 tonnes per hour using crushed aggregates of specified grading, premixed with bituminous binder (NRMB) @ 5.4 percent of mix and filler, transporting the hotmix to work site, laying with a hydrostatic paver finisher with sensor control to the required grade, level and alignment, rolling with smooth wheeled, vibratory and tandem rollers to achieve the desired compaction as per MORTH specification clause NO. 507 complete in all respects (using 7% shredded plastic) Grading - II (13.2 mm nominal size) | 330.00 | cum |  | 13000.00 | 4290000.00 | 12000.00 | 3960000.00 | 11429.83 | 3771843.90 | 3771843.90 | PMR CONSTRUCTION COMPANY
1.01 | 55.22:Supplying and laying interlocking tile 100 mm or nearest size thickness, minimum strength M 40 including providing a layer of 6 mm aggregate for 5 cm thickness, then laying interlock cobbles in lines and levels as per the directions of the departmental officers at site inclusive of all cost & conveyance charges etc.; complete. | 645.00 | sqm |  | 1000.00 | 645000.00 | 1000.00 | 645000.00 | 1233.76 | 795775.20 | 645000.00 | P.Ahamedkutty, Malabartech
1.01 | 55.23:Supplying and laying interlocking tile 80mm or nearest size thickness, minimum strength M30 including providing a layer of 6mm aggregate for 5cm thickness, then laying interlock cobbles in lines and levels as per the directions of the departmental officers at site inclusive of all cost & conveyance charges etc. complete. | 510.00 | sqm |  | 900.00 | 459000.00 | 850.00 | 433500.00 | 993.81 | 506843.10 | 433500.00 | Malabartech
1.01 | OD256375/2022-2023:Engaging wood cutter for cutting and removing dangerously overhanging branches of trees Labour | 30.00 | Day |  | 900.00 | 27000.00 | 900.00 | 27000.00 | 12003.18 | 360095.40 | 27000.00 | P.Ahamedkutty, Malabartech
1.01 | 10.11:Removal of earth from the choked hill side drain and disposing it on the valley side manually | 400.00 | metre |  | 90.00 | 36000.00 | 100.00 | 40000.00 | 3073.65 | 1229460.00 | 36000.00 | P.Ahamedkutty
2.00 | Road Safety Measures
2.00 | 8.4.2:Providing and fixing of retro- reflectorised cautionary, mandatory and informatory sign with 7years warranty manufactured as per IRC :67 made of Type IV micro prismatic grade sheeting vide clause 801.3.3 fixed over aluminium sheeting, 2 mm thick/ aluminium composit material sheeting 4 mm thick with suitable back supporting frame of MS angle 25x25x3 and supported on GI pipe pole 50mm NB confirming to IS 1239 firmly fixed to the ground by means of properly designed foundation with M 15 grade cement concrete min size 45 cm x 45 cm x 60 cm, 60 cm below ground level including painting all exposed surface with 2 coats of epoxy painting over epoxy primer and as per approved drawing and clause 801 including lettering symbols etc.&lt;br&gt; 60 cm equilateral triangle | 44.00 | each |  | 4000.00 | 176000.00 | 4000.00 | 176000.00 | 3876.02 | 170544.88 | 170544.88 | PMR CONSTRUCTION COMPANY
2.00 | 8.4.3:Providing and fixing of retro- reflectorised cautionary, mandatory and informatory sign with 7years warranty manufactured as per IRC :67 made of Type IV micro prismatic grade sheeting vide clause 801.3.3 fixed over aluminium sheeting, 2 mm thick/ aluminium composit material sheeting 4 mm thick with suitable back supporting frame of MS angle 25x25x3 and supported on GI pipe pole 50mm NB confirming to IS 1239 firmly fixed to the ground by means of properly designed foundation with M 15 grade cement concrete min size 45 cm x 45 cm x 60 cm, 60 cm below ground level including painting all exposed surface with 2 coats of epoxy painting over epoxy primer and as per approved drawing and clause 801 including lettering symbols etc.&lt;br&gt; 60 cm circular | 14.00 | each |  | 5000.00 | 70000.00 | 4000.00 | 56000.00 | 3876.02 | 54264.28 | 54264.28 | PMR CONSTRUCTION COMPANY
2.00 | 8.6:Providing and fixing of direction and place identification retro-reflectorised sign with 7 years warranty manufactured as per IRC :67 High Intensity Micro Prismatic (Type IV) grade sheeting fixed over aluminum sheeting, 2 mm thick/aluminum composite material sheeting 4 mm thick with an area exceeding 0.9 sqm, with suitable back supporting frame of MS angle 40x40x6 and supported on suitably designed GI pipe pole not less than 50mm NB , 2 Nos. confirming to IS 1239, firmly fixed to the ground by means of properly designed foundation with M 15 grade cement concrete min size 45 cm x 45 cm x 60 cm, 60 cm below ground level including painting all exposed surface with 2 coats of epoxy painting over epoxy primer and as per approved drawing and clause 801 including lettering symbols etc. | 10.80 | sqm |  | 11000.00 | 118800.00 | 8500.00 | 91800.00 | 9787.53 | 105705.32 | 91800.00 | Malabartech
2.00 | 8.13:Providing and laying of hot applied thermoplastic compound 2.5 mm thick including reflectorising glass beads on Bituminous Surface @ 250 gms per sqm area, the thickness of 2.5 mm is exclusive of surface applied glass beads as per IRC:35. The finished surface to be level, uniform, and free from streaks and holes. | 7151.47 | sqm |  | 520.00 | 3718762.84 | 500.00 | 3575733.50 | 528.77 | 3781481.21 | 3575733.50 | Malabartech
2.00 | 8.35:Providing and fixing reflective road studs (Raised Pavement Marker) of ' category A' made out of ASA/HIPS/ABS moulded body with shanks and conforming to ASTM D 4280, strong enough to support a load of more than 13.635 T when tested in accordance with ASTM D 4280, reflective panel confirming to ASTM D 788, and reflectivity conforming to clause 804.4. including installation, drilling, fixing with adhesive etc. with 2 years warranty for the road stud as well as for in field performance as per clause 804.7.3 Road Markers/Road Stud with Lense Reflector :- | 4495.00 | no |  | 250.00 | 1123750.00 | 200.00 | 899000.00 | 205.66 | 924441.70 | 899000.00 | Malabartech
2.01 | 8.4.12:Providing and fixing of retro- reflectorised cautionary, mandatory and informatory sign with 7years warranty manufactured as per IRC :67 made of Type IV micro prismatic grade sheeting fixed over aluminum sheeting, 2 mm thick/aluminum composite material sheeting 4 mm thick with suitable back supporting frame of MS angle 25x25x3 and supported on GI pipe pole 50mm NB confirming to IS 1239 firmly fixed to the ground by means of properly designed foundation with M 15 grade cement concrete min size 45 cm x 45 cm x 60 cm, 60 cm below ground level including painting all exposed surface with 2 coats of epoxy painting over epoxy primer and as per approved drawing and clause 801 including lettering symbols etc. 50cmx 60 cm rectangular (Single chevron etc.) | 20.00 | each |  | 5000.00 | 100000.00 | 4000.00 | 80000.00 | 4512.09 | 90241.80 | 80000.00 | Malabartech
2.01 | 55.10.1:Providing and erecting retro-reflectorised Object Hazard Marker 300mm x 900mm Providing and erecting retro-reflectorised Object Hazard Marker sign with 07 years warranty, manufactured as per IRC 67 USING Type IV ASTM D 4956-09 micro prismatic retro reflective sheeting fixed over aluminium sheetig, 2 mm thick / aluminium composit material sheeting 4 mm thick with suitable back support frame and supported on a mild steel angle iron post 75mmx75mmx6mm, firmly fixed 30cm above ground level by means of properly designed foundation with M 15 grade cement concrete 30cmx30x45cm, 45cm below ground level including painting all non-reflective faces with epoxy paint 2 coats over epoxy primer as per approved drawing and clause 801.300 mm x 900 mm | 36.00 | each |  | 3500.00 | 126000.00 | 3000.00 | 108000.00 | 2972.00 | 106992.00 | 106992.00 | PMR CONSTRUCTION COMPANY
2.01 | 8.8:Painting two coats after filling the surface with synthetic enamel paint in all shades on new plastered concrete surfaces | 75.84 | sqm |  | 150.00 | 11376.00 | 130.00 | 9859.20 | 134.02 | 10164.08 | 9859.20 | Malabartech
2.01 | 55.38a:Providing and erecting a &quot;W&quot; metal beam crash barrier comprising of 3 mm thick corrugated sheet metal beam rail, 70 cm above road/ground level, fixed on Structural Steel c section vertical post, 150 x 75 x 5 mm spaced 2 m centre to centre, 1.8 m high, 1.1 m below ground/road level, all steel parts and fitments to be galvanised by hot dip process, all fittings to conform to IS:1367 and IS:1364, metal beam rail to be fixed on the vertical post with a spacer of structural steel c section 150 x 75 x 5 mm, 330 mm long complete as per clause 811.3. | 60.00 | metre |  | 4000.00 | 240000.00 | 3200.00 | 192000.00 | 3601.64 | 216098.40 | 192000.00 | Malabartech
2.01 | 8.14.2:Reinforces cement concrete M 15 grade Kilometre stone of standard design as per IRC:8-1980, fixing in position including painting and printing etc Ordinary kilometer stone ( precast) | 20.00 | each |  | 3500.00 | 70000.00 | 3000.00 | 60000.00 | 3460.35 | 69207.00 | 60000.00 | Malabartech
2.01 | 8.14.3:Reinforced cement concrete M15 grade Hectometer stone of standard design as per IRC-8-1980, fixing in position including painting and printing etc Hectometer stone (precast) | 180.00 | no |  | 1200.00 | 216000.00 | 1000.00 | 180000.00 | 977.95 | 176031.00 | 176031.00 | PMR CONSTRUCTION COMPANY
2.01 | 55.14:Providing and fixing retro-reflectorised ceramic tiles&lt;br&gt;Providing and fixing retro-reflectorised ceramic tiles of size 10cmX20cm using High Intensity Micro Prismatic (Type IV) grade sheeting with 7 years warranty fixed over Ist quality ceramic glazed tiles including cost of glue, cutting charges, fixing with suitable adhisive on concrete or other surface etc complete. | 500.00 | no |  | 150.00 | 75000.00 | 100.00 | 50000.00 | 89.01 | 44505.00 | 44505.00 | PMR CONSTRUCTION COMPANY
2.01 | 8.5:Providing and fixing of direction and place identification retro-reflectorised sign with 7 years warranty manufactured as per IRC :67 made of Type IV micro prismatic grade sheeting fixed over aluminium sheeting, 2 mm thick/ aluminium composit material sheeting 4 mm thick with area not exceeding 0.9 sqm, with suitable back supporting frame of MS angle 40x40x6 and supported on GI pipe pole 50mm NB confirming to IS 1239 firmly fixed to the ground by means of properly designed foundation with M 15 grade cement concrete min size 45 cm x 45 cm x 60 cm, 60 cm below ground level including painting all exposed surface with 2 coats of epoxy painting over epoxy primer and as per approved drawing and clause 801 including lettering symbols etc. | 13.50 | sqm |  | 10500.00 | 141750.00 | 8500.00 | 114750.00 | 9396.79 | 126856.67 | 114750.00 | Malabartech
3.00 | Drainage, Culverts &amp; Side Protection Works
3.00 | 2.4.2.A:Dismantling of existing structures like culverts, bridges, retaining walls and other structure comprising of masonry, cement concrete, wood work, steel work, including T&P and scaffolding wherever necessary, sorting the dismantled material, disposal of unserviceable material and stacking the serviceable material with all lifts and lead of 1000 metres Cement Concrete Grade M-15 & M-20 - By Mechanical Means | 768.12 | cum |  | 700.00 | 537684.00 | 500.00 | 384060.00 | 705.58 | 541970.11 | 384060.00 | Malabartech
3.00 | 2.4.2.B:Dismantling of existing structures like culverts, bridges, retaining walls and other structure comprising of masonry, cement concrete, wood work, steel work, including T&P and scaffolding wherever necessary, sorting the dismantled material, disposal of unserviceable material and stacking the serviceable material with all lifts and lead of 1000 metres Prestressed / reinforced cement concrete grade M-20 & above - By Mechanical Means | 73.20 | cum |  | 600.00 | 43920.00 | 1250.00 | 91500.00 | 1408.38 | 103093.42 | 43920.00 | P.Ahamedkutty
3.00 | 12.1.B.1:Earth work in excavation of foundation of structures as per drawing and technical specification, including setting out, construction of shoring and bracing, removal of stumps and other deleterious matter, dressing of sides and bottom and backfilling with approved material. Ordinary Soil - Depth upto 3m - Mechanical Means | 4693.86 | cum |  | 60.00 | 281631.84 | 60.00 | 281631.84 | 73.48 | 344905.13 | 281631.84 | P.Ahamedkutty, Malabartech
3.00 | 3.6:Excavation for roadwork in soil with hydraulic excavator of 0.9 cum bucket capacity including cutting and loading in tippers, trimming bottom and side slopes, in accordance with requirements of lines, grades and cross sections, and transporting to the embankment location within all lifts and lead upto 1000m | 2159.60 | cum |  | 60.00 | 129576.00 | 50.00 | 107980.00 | 50.68 | 109448.53 | 107980.00 | Malabartech
3.00 | OD255941/2022-2023:bailing out water and removing slush etc by using pump set including cost of labour,oil,hire charges of pump set of capacity 4000litres/hour etc complete. | 32.00 | Day |  | 8000.00 | 256000.00 | 300.00 | 9600.00 | 11252.98 | 360095.36 | 9600.00 | Malabartech
3.01 | 12.4:Plain cement concrete 1:3:6 nominal mix in foundation with crushed stone aggregate 40 mm nominal size mechanically mixed, placed in foundation and compacted by vibration including curing for 14 days. | 2499.04 | cum |  | 7000.00 | 17493259.00 | 6000.00 | 14994222.00 | 6645.36 | 16607000.52 | 14994222.00 | Malabartech
3.01 | 12.8.A.1:Plain/Reinforced Cement Concrete in Open Foundation complete as per Drawing and Technical Specifications. PCC Grade M15 | 1742.29 | cum |  | 7500.00 | 13067190.00 | 7000.00 | 12196044.00 | 7661.37 | 13348343.66 | 12196044.00 | Malabartech
3.01 | 12.8.1.C.1:Plain/Reinforced Cement Concrete in Open Foundation complete as per Drawing and Technical Specifications RCC Grade M20 - Using Concrete Mixer | 634.27 | cum |  | 8500.00 | 5391337.50 | 7500.00 | 4757062.50 | 8337.30 | 5288140.96 | 4757062.50 | Malabartech
3.01 | 12.40:Supply, Fitting and Placing un- coated HYSD bar Reinforcement in Foundation complete as per Drawing and Technical Specifications | 57.42 | MT |  | 90000.00 | 5167440.00 | 82000.00 | 4708112.00 | 90860.27 | 5216833.26 | 4708112.00 | Malabartech
3.01 | 13.8:Providing weep holes in Brick masonry/Plain/Reinforced concrete abutment, wing wall/return wall with 100 mm dia AC pipe, extending through the full width of the structure with slope of 1V : 20H towards drawing foce.Complete as per drawing and Technical Specifications | 200.00 | no |  | 300.00 | 60000.00 | 120.00 | 24000.00 | 1800.48 | 360096.00 | 24000.00 | Malabartech
3.01 | 9.2.A:Laying Reinforced cement concrete pipe NP4/prestressed concrete pipe for culverts on first-class bedding of granular material in a single row including fixing collar with cement mortar 1:2 but excluding excavation, protection works, backfilling, concrete and masonry works in headwalls and parapets. 1000 mm dia | 48.00 | metre |  | 10000.00 | 480000.00 | 10000.00 | 480000.00 | 7501.99 | 360095.52 | 360095.52 | PMR CONSTRUCTION COMPANY
3.01 | 13.9.A:Back filling behind abutment, wing wall and return wall complete as per drawing and Technical Specification Granular material | 106.03 | cum |  | 2200.00 | 233270.40 | 1700.00 | 180254.40 | 2650.08 | 280993.28 | 180254.40 | Malabartech
3.01 | 12.8.1.C:Plain/Reinforced Cement Concrete in Open Foundation complete as per Drawing and Technical Specifications RCC Grade M20 - Using Concrete Mixer - (Without formwork) | 558.23 | cum |  | 8000.00 | 4465800.00 | 7000.00 | 3907575.00 | 8440.79 | 4711860.00 | 3907575.00 | Malabartech
| Total in Figures |  |  |  |  | 173811991.48 |  | 152358979.94 |  | 169922176.26
Lowest Amount Quoted BY: Malabartech(152358979.94)

## BOQ Summary
BOQ Summary Details Tender Title: CRIF_2022_23 Improvements to Thrikkannapuram Nariparamba Ponnani road from Km 320.000 to Km 340.000 Old NH 66 in Malappuram District Tender ID: 2023_MoRTH_747566_1
Sheet Name | Sl.No | Bidder Name | Amount | Bid Rank
BoQ1 | 1 | Malabartech | 152358979.94 | L1
| 2 | PMR CONSTRUCTION COMPANY | 169922176.26 | L2
| 3 | P.Ahamedkutty | 173811991.48 | L3

## BoQDefects
Consolidated BoQ Defects Detail Tender Title: CRIF_2022_23 Improvements to Thrikkannapuram Nariparamba Ponnani road from Km 320.000 to Km 340.000 Old NH 66 in Malappuram District Tender ID: 2023_MoRTH_747566_1
Sl.No | Bidder Name | BoQ Defects
1 | PMR CONSTRUCTION COMPANY | BoQ1-DT Mismatch-Cell-BA13,BoQ1-DT Mismatch-Cell-BB13,BoQ1-DT Mismatch-Cell-BA28,BoQ1-DT Mismatch-Cell-BB28,BoQ1-DT Mismatch-Cell-BA42,BoQ1-DT Mismatch-Cell-BB42
2 | Malabartech | BoQ1-Error-Cell-J13,BoQ1-DT Mismatch-Cell-BA13,BoQ1-DT Mismatch-Cell-BB13,BoQ1-Error-Cell-J28,BoQ1-DT Mismatch-Cell-BA28,BoQ1-DT Mismatch-Cell-BB28,BoQ1-Error-Cell-J42,BoQ1-DT Mismatch-Cell-BA42,BoQ1-DT Mismatch-Cell-BB42
3 | P.Ahamedkutty | BoQ1-DT Mismatch-Cell-BA13,BoQ1-DT Mismatch-Cell-BB13,BoQ1-DT Mismatch-Cell-BA28,BoQ1-DT Mismatch-Cell-BB28,BoQ1-DT Mismatch-Cell-BA42,BoQ1-DT Mismatch-Cell-BB42