## BoQ1
eProcurement System Government of India Created By: Dattaprasad Kamat Created Date/Time: 05-May-2023 12:27 PM Tender Title: Urgent restoration to existing road formation of NH66 between Km. 572/500 to Km.595/200 in the state of Goa. Tender ID: 2023_MoRTH_748200_1
Tender Inviting Authority: THE EXECUTIVE ENGINEER, WD-XIV(NH), PWD, FATORDA, GOA.
Name of Work: Urgent restoration to existing road formation of NH66 between Km. 572/500 to Km.595/200 in the state of Goa.
Contract No: Tender Notice No.13/1/2023-24/PWD/WDXIV/NH/ASW/02. Dt.04/04/2023
SCHEDULE OF WORK / ITEM(S)
Sl.No | Description of Work / Item(s) | No.of Qty | Units | Estimated Rate | Thasma Construction Pvt Ltd(GSTN-30AACCT0282A2Z5) |  | CHERKALA CONSTRUCTIONS PVT. LTD.(GSTN-30AACCC4260D1ZF)
[5 empty] | Rate | Amount | Rate | Amount | L1 Amount | L1 Vendor
1.00 | Excavation for Structures (Earth work in excavation of foundation of structures as per drawing and technical specification, including setting out, construction of shoring and bracing, removal of stumps and other deleterious matter, dressing of sides and bottom, backfilling the excavation earth to the extent required and utilising the remaining earth locally for road work.) (i) Ordinary soil A) Manual Means(Depth upto 3m). | 3809.30 | Cum | 463.20 | 500.00 | 1904650.00 | 505.00 | 1923696.50 | 1904650.00 | Thasma Construction Pvt Ltd
2.00 | Rubble packing with hard laterite stone under floors including watering, ramming & consolidating etc. complete. | 895.96 | Cum | 1533.60 | 1600.00 | 1433536.00 | 1650.00 | 1478334.00 | 1433536.00 | Thasma Construction Pvt Ltd
3.00 | Plain/Reinforced cement concrete in open foundation complete as per drawing and technical specifications.(B) PCC Grade M20. | 3191.20 | Cum | 7341.60 | 7850.20 | 25051558.24 | 7900.00 | 25210480.00 | 25051558.24 | Thasma Construction Pvt Ltd
4.00 | Plain/Reinforced cement concrete in open foundation complete as per drawing and technical specifications. (E) Case I RCC Grade M25. | 338.40 | Cum | 7872.00 | 8200.00 | 2774880.00 | 8250.00 | 2791800.00 | 2774880.00 | Thasma Construction Pvt Ltd
5.00 | Supplying, fitting and placing HYSD bar reinforcement in sub-structure complete as per drawing and technical specifications. | 42.30 | Tonne | 77662.80 | 72000.00 | 3045600.00 | 80000.00 | 3384000.00 | 3045600.00 | Thasma Construction Pvt Ltd
6.00 | Providing weep holes in Brick masonry/Plain/Reinforced concrete abutment, wing wall/return wall with 100 mm dia AC pipe, extending through the full width of the structure with slope of 1V :20H towards drawing foce. Complete as per drawing and Technical specifications. | 2060.00 | Each | 337.20 | 350.00 | 721000.00 | 400.00 | 824000.00 | 721000.00 | Thasma Construction Pvt Ltd
7.00 | Embankment Construction with Material Obtained from Borrow Pits (Construction of embankment with approved material obtained from borrow pits with all lifts and leads, transporting to site, spreading, grading to required slope and compacting to meet requirement of table 300-2). | 4242.00 | Cum | 735.60 | 750.00 | 3181500.00 | 800.00 | 3393600.00 | 3181500.00 | Thasma Construction Pvt Ltd
8.00 | Supplying of laterite stone soling of size 150-200 mm size and murrum having P.I. Value not more than 6 and laying including packing with smaller stones and consolidation with power road roller including spreading, watering and consolidation of binding material etc.(Measurements shall be considered on finished item) . | 304.00 | Cum | 1776.00 | 2000.00 | 608000.00 | 2100.00 | 638400.00 | 608000.00 | Thasma Construction Pvt Ltd
9.00 | Granular Sub-Base with Coarse Graded Material ( Table:- 400-2) (Construction of granular sub-base by providing coarse graded material, spreading in uniform layers with motor grader on prepared surface, mixing by mix in place method with rotavator at OMC, and compacting with vibratory roller to achieve the desired density, complete as per clause 401). (iii) for Grading-III Material. | 50.00 | Cum | 3488.40 | 3600.00 | 180000.00 | 3800.00 | 190000.00 | 180000.00 | Thasma Construction Pvt Ltd
10.00 | Wet Mix Macadam (Providing, laying, spreading and compacting graded stone aggregate to wet mix macadam specification including premixing the Material with water at OMC in mechanical mix plant carriage of mixed Material by tipper to site, laying in uniform layers with paver in sub- base / base course on well prepared surface and compacting with vibratory roller to achieve the desired density).' | 50.00 | Cum | 3876.00 | 4000.00 | 200000.00 | 4100.00 | 205000.00 | 200000.00 | Thasma Construction Pvt Ltd
11.00 | Providing and applying tack coat with bitumen emulsion using emulsion pressure distributor at the rate of 0.20 kg per sqm on the prepared bituminous/granular surface cleaned with mechanical broom. | 950.00 | Sq.m. | 13.20 | 15.00 | 14250.00 | 20.00 | 19000.00 | 14250.00 | Thasma Construction Pvt Ltd
12.00 | Dense Graded Bituminous Macadam (Providing and laying dense bituminous macadam with 100-120 TPH batch type HMP producing an average output of 75 tonnes per hour using crushed aggregates of specified grading, premixed with bituminous binder @ 4.0 to 4.5% by weight of total mix of mix and filler, transporting the hot mix to work site, laying with a hydrostatic paver finisher with sensor control to the required grade, level and alignment, rolling with smooth wheeled, vibratory and tandem rollers to achieve the desired compaction as per MoRTH specification clause No. 505 complete in all respects.) (i) for Grading-II (19 mm nominal size). | 15.00 | Cum | 11131.00 | 11500.00 | 172500.00 | 12000.00 | 180000.00 | 172500.00 | Thasma Construction Pvt Ltd
13.00 | Bituminous Concrete (Providing and laying bituminous concrete with 100-120 TPH batch type hot mix plant producing an average output of 75 tonnes per hour using crushed aggregates of specified grading, premixed with bituminous binder @ 5.4 to 5.6 % of mix and filler, transporting the hot mix to work site, laying with a hydrostatic paver finisher with sensor control to the required grade, level and alignment, rolling with smooth wheeled, vibratory and tandem rollers to achieve the desired compaction as per MORTH specification clause No. 507 complete in all respects). | 30.00 | Cum | 12707.00 | 13000.00 | 390000.00 | 13200.00 | 396000.00 | 390000.00 | Thasma Construction Pvt Ltd
14.00 | Type - B, Providing and erecting a "Thrie" metal beam crash barrier \providing and erecting "Thrie Beam " Crash barrier comprising of following three factory made unites- viz. 1) Thrie Beam 2) Spacer Block 3) Vertical Post. The Thrie beam 3mm thick cold roll formed guard rail raw material Conforming to IS-5986-2011 with minimum Grade 255 & with minimum yield stress of 255 Mpa which is fixed by bolted connection to spacer block C-channel of size 150mm* 75mm & 5mm thick, 54.6cm height spaced 2meter centre to centre, fixed to Vertical Post C-channel of size 150mm*75mm&5mm thick cold roll formed section made from HR coils raw material conforming to IS-5986- 2011 with minimum Grade 255 & with minimum yield stress of 255MPa, with 85cms free height above road or Ground level, and embedded to 115cms deep in cement concrete block of size 35cm*35*115cm or as directed by Engineer Incharge, assembled & fixed as per drawings of MORTH&H Circular No.RW/NH/33022/1/94-DO/III, dated 24/6/1994 & construction operation as per 811 or revevant MORT&H specifications for Roads & Bridge Works (latest edition). All fittings (bolts, nuts, fasteners, washers etc.) shall be conforming to IS:1367 & IS:1364 & galvanished by hot dip zinc coated process @0.55kg/m2 conforming to relevent IS specifications all etc. complete. | 60.00 | Meter | 5252.40 | 5500.00 | 330000.00 | 6000.00 | 360000.00 | 330000.00 | Thasma Construction Pvt Ltd
15.00 | Road Delineators (Supplying and installation of delineators (road way indicators, hazard markers, object markers), 80-100 cm high above ground level, painted black and white in 15 cm wide stripes, fitted with 80 x 100 mm rectangular or 75 mm dia circular reflectorised panels at the top, buried or pressed into the ground and confirming toIRC-79 and the drawings.) | 152.00 | Each | 813.60 | 900.00 | 136800.00 | 1000.00 | 152000.00 | 136800.00 | Thasma Construction Pvt Ltd
| Total in Figures |  |  |  |  | 40144274.24 |  | 41146310.50
Lowest Amount Quoted BY: Thasma Construction Pvt Ltd(40144274.24)

## BOQ Summary
BOQ Summary Details Tender Title: Urgent restoration to existing road formation of NH66 between Km. 572/500 to Km.595/200 in the state of Goa. Tender ID: 2023_MoRTH_748200_1
Sheet Name | Sl.No | Bidder Name | Amount | Bid Rank
BoQ1 | 1 | Thasma Construction Pvt Ltd | 40144274.24 | L1
| 2 | CHERKALA CONSTRUCTIONS PVT. LTD. | 41146310.50 | L2