## BoQ1
eProcurement System Government of India Created By: SHASHIKANT DESAI Created Date/Time: 06-Jun-2023 12:04 PM Tender Title: Slope stabilization work of slope and construction of breast wall toe wall in various stretches between Km 84 00 to Km 97 00 Ghat section on NH 4A 748 in the state of Goa. Tender ID: 2023_MoRTH_748857_1
Tender Inviting Authority: Government of Goa Office of the Executive Engineer,Work Division XV(NH), PWD, Ponda-Goa
Name of Work: Slope stabilization work of slope and construction of breast wall/toe wall in stretches between Km.84/00 to Km.97/00 (Ghat Section) on NH-4A(748).
Contract No: F-7048/PWD/WDXV(NH)/ASW/23-24/01 Dated: 12/04/2023
SCHEDULE OF WORK / ITEM(S)
Sl.No | Description of Work / Item(s) | No.of Qty | Units | Estimated Rate | CHERKALA CONSTRUCTIONS PVT. LTD.(GSTN-30AACCC4260D1ZF)
[5 empty] | Rate | Amount | L1 Amount | L1 Vendor
1.00 | Excavation in Soil using Hydraulic Excavator CK 90 and Tippers with disposal upto 1000 metres. (Excavation for roadwork in soil with hydraulic excavator of 0.9 cum bucket capacity including cutting and loading in tippers, trimming bottom and side slopes, in accordance with requirements of lines, grades and cross sections, and transporting to the embankment location within all lifts and lead upto 1000m) | 1308.00 | cum |  | 60.00 | 78480.00 | 78480.00 | CHERKALA CONSTRUCTIONS PVT. LTD.
2.00 | Rubble packing with hard laterite stone under floors including watering, ramming & consolidating etc.complete | 204.00 | cum |  | 1200.00 | 244800.00 | 244800.00 | CHERKALA CONSTRUCTIONS PVT. LTD.
3.00 | Plain/Reinforced cement concrete in open foundation complete as per drawing and technical specifications A) PCC Grade M15 | 102.00 | cum |  | 5300.00 | 540600.00 | 540600.00 | CHERKALA CONSTRUCTIONS PVT. LTD.
4.00 | Plain/Reinforced cement concrete in open foundation complete as per drawing and technical specifications B) PCC Grade M20 | 2103.00 | cum |  | 6500.00 | 13669500.00 | 13669500.00 | CHERKALA CONSTRUCTIONS PVT. LTD.
5.00 | Providing and fixing weepholes with rigid PVC make laid in position with a required slope and level while layingpipes of approved the concrete of retaining wall,wing wall and earth retainig structure complete as directed by the Engineer in charge B) 75 mm dia | 180.00 | RM |  | 200.00 | 36000.00 | 36000.00 | CHERKALA CONSTRUCTIONS PVT. LTD.
6.00 | Providing and laying of Filter media with granularmaterials/stone crushed aggregates satisfying therequirements laid down in clause 2504.2.2. of MoRTH specifications to a thickness of not less than 600 mm with smaller size towards the soil and bigger size towards the wall and provided over the entire surface behind abutment, wing wall and return wall to the full height compacted to a firm condition complete as per drawing and technical specification. | 540.00 | cum |  | 1000.00 | 540000.00 | 540000.00 | CHERKALA CONSTRUCTIONS PVT. LTD.
7.00 | Stone pitching of 22.5 cms thick using laterite stone of approved quality in cement mortar 1:5( 1 cement : 5 coarse sand) including supplying of stone and preparing surface etc. complete. | 1800.00 | Sq.M. |  | 400.00 | 720000.00 | 720000.00 | CHERKALA CONSTRUCTIONS PVT. LTD.
8.00 | Rate Analysis -I Disposal of Surplus excavated Eart material including carriage by tipper truck within a lead of 2.00 Kms. | 1308.00 | cum |  | 50.00 | 65400.00 | 65400.00 | CHERKALA CONSTRUCTIONS PVT. LTD.
9.00 | Rate Analysis -II RA laying reinforce cement concrete pipe NP4/prestressed pipe for culvert 1000mm dia | 65.00 | RM |  | 8000.00 | 520000.00 | 520000.00 | CHERKALA CONSTRUCTIONS PVT. LTD.
10.00 | Embankment Construction with Material Obtained from Borrow Pits (Construction of embankment with approved material obtained from borrow pits with all lifts and leads, transporting to site, spreading, grading to required slope and compacting to meet requirement of table 300-2) | 1500.00 | cum |  | 280.00 | 420000.00 | 420000.00 | CHERKALA CONSTRUCTIONS PVT. LTD.
11.00 | Metal Beam Crash Barrier Providing and erecting a "W" metal beam crash barrier \providing and erecting "W" Beam Crash barrier comprising of following three factory made unites-viz. 1) W Beam 2) Spacer Block 3) Vertical Post. The "W" beam 3mm thick cold roll formed guard rail raw material Conforming to IS-5986-2011 with minimum Grade 255 & with minimum yield stress of 255 Mpa which is fixed by bolted connection to spacer block C-channel of size 150mm* 75mm & 5mm thick, 33cm height spaced 2meter centre to centre, fixed to Vertical Post C-channel of size 150mm*75mm&5mm thick cold roll formed section made from HR coils raw material conforming to IS 5986-2011 with minimum Grade 255 & with minimum yield stress of 255MPa, with 70cms free height above road or Ground level, and embedded to 110cms deep in cement concrete block of size 35cm*35*115cm or as directed by Engineer Incharge, assembled & fixed as per drawings of MORTH&H Circular No.RW/NH/33022/1/94-DO/III, dated 24/6/1994 & construction operation as per 811 or revevant MORT&H specifications for Roads & Bridge Works (latest edition). All fittings (bolts, nuts, fasteners, washers etc.) shall be conforming to IS:1367 & IS:1364 & galvanished by hot dip zinc coated process @0.55kg/m2 conforming to relevent IS specifications all etc. complete | 200.00 | Metre |  | 3500.00 | 700000.00 | 700000.00 | CHERKALA CONSTRUCTIONS PVT. LTD.
| Total in Figures |  |  |  |  | 17534780.00
Lowest Amount Quoted BY: CHERKALA CONSTRUCTIONS PVT. LTD.(17534780.00)

## BOQ Summary
BOQ Summary Details Tender Title: Slope stabilization work of slope and construction of breast wall toe wall in various stretches between Km 84 00 to Km 97 00 Ghat section on NH 4A 748 in the state of Goa. Tender ID: 2023_MoRTH_748857_1
Sheet Name | Sl.No | Bidder Name | Amount | Bid Rank
BoQ1 | 1 | CHERKALA CONSTRUCTIONS PVT. LTD. | 17534780.00 | L1