## BoQ1
eProcurement System Government of India Created By: Dattaprasad Kamat Created Date/Time: 08-May-2023 11:38 AM Tender Title: Flood Damage Repairs for the F.Y.2022 23 for Protection to road side embankment near Nuvem Church between Km.547.500 to Km.547.600 on NH66 in the state of Goa. Tender ID: 2023_MoRTH_748964_1
Tender Inviting Authority: Executive Engineer, WD-XIV(NH), PWD, Fatorda-Goa.
Name of Work: Flood Damage Repairs (New) [FDR(N)] for the F.Y.2022-23 for Protection to road side embankment near Nuvem Church between Km.547/500 to Km.547/600 on Nh-66 in the state of Goa.
Contract No: 13/1/2023-24/PWD/WDXIV/NH/ASW/03 Date:11/04/2023
SCHEDULE OF WORK / ITEM(S)
Sl.No | Description of Work / Item(s) | No.of Qty | Units | Estimated Rate | CHERKALA CONSTRUCTIONS PVT. LTD.(GSTN-30AACCC4260D1ZF) |  | Thasma Infra Developers(GSTN-NA)
[5 empty] | Rate | Amount | Rate | Amount | L1 Amount | L1 Vendor
1.00 | Excavation for Structures (Earth work in excavation of foundation of structures as per drawing and technical specification, including setting out, construction of shoring and bracing, removal of stumps and other deleterious matter, dressing of sides and bottom, backfilling the excavation earth to the extent required and utilising the remaining earth locally for road work.) i) Ordinary Soil, A) Manual means (Depth upto 3mts). | 168.00 | Cum | 463.20 | 200.00 | 33600.00 | 200.00 | 33600.00 | 33600.00 | CHERKALA CONSTRUCTIONS PVT. LTD., Thasma Infra Developers
2.00 | Rubble packing with hard laterite stone under floors including watering, ramming & consolidating etc. complete. | 28.00 | Cum | 1533.60 | 1200.00 | 33600.00 | 1000.00 | 28000.00 | 28000.00 | Thasma Infra Developers
3.00 | Plain/Reinforced cement concrete in open foundation complete as per drawing and technical specifications. PCC Grade M20. | 84.00 | Cum | 7341.60 | 6000.00 | 504000.00 | 5500.00 | 462000.00 | 462000.00 | Thasma Infra Developers
4.00 | Plain/Reinforced cement concrete in sub-structure complete as per drawing and technical specifications. PCC Grade M20. Height upto 5mts. | 300.00 | Cum | 7766.40 | 6700.00 | 2010000.00 | 6000.00 | 1800000.00 | 1800000.00 | Thasma Infra Developers
5.00 | Providing weep holes in Brick masonry /Plain /Reinforced concrete abutment, wing wall/return wall with 100 mm dia AC pipe, extending through the full width of the structure with slope of 1V :20H towards drawing face. Complete as per drawing and Technical specifications. | 100.00 | Each | 337.20 | 300.00 | 30000.00 | 150.00 | 15000.00 | 15000.00 | Thasma Infra Developers
6.00 | Providing and laying of Filter media with granular materials / stone crushed aggregates satisfying the requirements laid down in clause 2504.2.2. of MoRTH specifications to a thickness of not less than 600 mm with smaller size towards the soil and bigger size towards the wall and provided over the entire surface behind abutment, wing wall and return wall to the full height compacted to a firm condition complete as per drawing and technical specification. | 120.00 | Cum | 1866.00 | 1200.00 | 144000.00 | 1000.00 | 120000.00 | 120000.00 | Thasma Infra Developers
7.00 | Embankment Construction with Material Obtained from Borrow Pits (Construction of embankment with approved material obtained from borrow pits with all lifts and leads, transporting to site, spreading, grading to required slope and compacting to meet requirement of table 300-2). | 495.00 | Cum | 735.60 | 300.00 | 148500.00 | 500.00 | 247500.00 | 148500.00 | CHERKALA CONSTRUCTIONS PVT. LTD.
8.00 | Excavation in Soil with Dozer with lead upto 100 metres (Excavation for road way in soil by mechanical means including cutting and pushing the earth to site of embankment upto a distance of 100 metres (average lead50 metres), including trimming bottom and side slopes in accordance with requirements of lines, grades and cross sections.) | 40.00 | Cum | 64.80 | 60.00 | 2400.00 | 50.00 | 2000.00 | 2000.00 | Thasma Infra Developers
9.00 | Supplying of laterite stone soling of size 150-200 mm size and murrum having P.I. Value not more than 6 and laying including packing with smaller stones and consolidation with power road roller including spreading, watering and consolidation of binding material etc. (Measurements shall be considered on finished item) . | 40.00 | Cum | 1776.00 | 1200.00 | 48000.00 | 1200.00 | 48000.00 | 48000.00 | CHERKALA CONSTRUCTIONS PVT. LTD., Thasma Infra Developers
10.00 | Road Delineators (Supplying and installation of delineators (road way indicators, hazard markers, object markers), 80-100 cm high above ground level, painted black and white in 15 cm wide stripes, fitted with 80 x 100 mm rectangular or 75 mm dia circular reflectorised panels at the top, buried or pressed into the ground and confirming to IRC-79 and the drawings.) | 100.00 | Each | 813.60 | 800.00 | 80000.00 | 600.00 | 60000.00 | 60000.00 | Thasma Infra Developers
| Total in Figures |  |  |  |  | 3034100.00 |  | 2816100.00
Lowest Amount Quoted BY: Thasma Infra Developers(2816100.00)

## BOQ Summary
BOQ Summary Details Tender Title: Flood Damage Repairs for the F.Y.2022 23 for Protection to road side embankment near Nuvem Church between Km.547.500 to Km.547.600 on NH66 in the state of Goa. Tender ID: 2023_MoRTH_748964_1
Sheet Name | Sl.No | Bidder Name | Amount | Bid Rank
BoQ1 | 1 | Thasma Infra Developers | 2816100.00 | L1
| 2 | CHERKALA CONSTRUCTIONS PVT. LTD. | 3034100.00 | L2