## BoQ1
eProcurement System Government of India Created By: Jyoti Deepak Shinde Created Date/Time: 02-Feb-2024 03:50 PM Tender Title: Construction of Earth Protective works and Junction improvement to Talasari Sutrakar Road NH 848 A in km 0/000 to 5/100 in Palghar District in the state of Maharashtra.2nd call Tender ID: 2023_MoRTH_749380_2
Tender Inviting Authority:
Name of Work:Construction of Earth Protective works and Junction improvement to Talasari Sutrakar Road NH 848 A in km 0/000 to 5/100 in Palghar District in the state of Maharashtra. 2nd call
Contract No:
SCHEDULE OF WORK / ITEM(S)
Sl.No | Description of Work / Item(s) | No.of Qty | Units | Estimated Rate | M/s Shivsai Construction(GSTN-27AKIPS8199N1ZX)
[5 empty] | Rate | Amount | L1 Amount | L1 Vendor
1.00 | Item No. 1- Excavation for foundation in hard murum and boulders including shoring and strutting,dewatering as necessary and disposing off excavated stuff as directed etc. complete. | 1877.89 | One Cubic Metre | 100.00 | 150.00 | 281683.50 | 281683.50 | M/s Shivsai Construction
2.00 | Item No. 2- Excavation for foundation in soft rock including shoring and strutting, dewatering as necessary and disposing off excavated stuff as directed etc. complete | 1126.74 | One Cubic Metre | 100.00 | 200.00 | 225348.00 | 225348.00 | M/s Shivsai Construction
3.00 | Item No. 3- Providing and laying in situ / ready mix controlled grade of M10 of trap /granite /quartzite /gneiss metal for RCC works in cut off walls / curtain walls including necessary scaffolding, centering, compacting by vibrator, finishing and curing etc. complete. (with fully automatic micro processor based PLC with SCADA enabled with reversible drum type mixer/ concrete batch mix plant (pan mixer) VSI sand crushed, excluding reinforcement) | 281.68 | One Cubic Metre | 10.00 | 6340.00 | 1785851.20 | 1785851.20 | M/s Shivsai Construction
4.00 | Item No. 4- Providing and laying in situ / ready mix M-15 plain cement concrete of trap /granite/quartzite/ gneiss metal for cast in citu piers, abutment, returns, wings etc. including provision of "V" shaped false joints to form suitable panels on the faces to approve design with compacting by vibrating and curing complete, including plywood/steel form work centering ( excluding dewatering by means of pump) and including bailling out water and curing finishing in CM 1:3 etc. complete. as directed by engineer in charge basic rate shall be increased for height above 5.00 m in followinh manners (a) Height upto 5 M. (With Concrete Mixer)With fine agreegates of required specifications ( VSI sand finely washed etc ) i) Height up to 5 m, normal rate. ii) Height 5 to 7.50 m, add 5 percent extra over basic rate. iii) Height 7.50 to 10 m, 7.50 percent extra. iv) Over 10 m Height, add 10 percent extra for every 2.50m rise. | 3191.48 | One Cubic Metre | 10.00 | 7260.00 | 23170144.80 | 23170144.80 | M/s Shivsai Construction
5.00 | Item No. 5- Providing and laying weep holes of 100 mm diameter PVC pipes as per drawing for abutment returns, return walls etc. Complete. | 900.00 | Running Metre | 10.00 | 200.00 | 180000.00 | 180000.00 | M/s Shivsai Construction
6.00 | Item No. 6- Providing and laying filter material underneath pitching in slopes as per drawings and technical specifications etc. complete( only Labour Rate) | 1620.00 | One Cubic Metre | 10.00 | 1800.00 | 2916000.00 | 2916000.00 | M/s Shivsai Construction
7.00 | Item No. 7- Metal Beam Crash Barrier -- Type - A, W : Metal Beam Crash Barrier (Providing and erecting a W metal beam crash barrier comprising of 3 mm thick corrugated sheet metal beam rail, 70 cm above road/ground level, fixed on ISMC series channel vertical post, 150 x 75 x 5 mm spaced 2 m centre to centre, 1.8 m high, 1.1 m below ground/road level, all steel parts and fitments to be galvanised by hot dip process, all fittings to conform to IS:1367 and IS:1364, metal beam rail to be fixed on the vertical post with a spacer of channel section 150 x 75 x 5 mm, 330 mm long complete as per clause 810)"" | 1840.00 | Running Metre | 10.00 | 4900.00 | 9016000.00 | 9016000.00 | M/s Shivsai Construction
8.00 | Item No. 8- Dismantling of flexible pavements and disposal of dismantled materials up to a lead of 1000 metres, stacking serviceable and unserviceable materials separately etc. complete. | 126.00 | One Cubic Metre | 10.00 | 250.00 | 31500.00 | 31500.00 | M/s Shivsai Construction
9.00 | Item No. 9- Excavation for roadway in earth, soil of all sorts, sand, gravel or soft murum including dressing section to the required grade, camber and side slopes and conveying the excavated materials with all lifts upto a lead of 50m. and spreading for embankment or stacking as directed. | 882.00 | One Cubic Metre | 10.00 | 150.00 | 132300.00 | 132300.00 | M/s Shivsai Construction
10.00 | Item No. 10 - Construction of granular sub-base by providing close graded Material, mixing in a mechanical mix plant at OMC, carriage of mixed Material to work site, spreading in uniform layers with motor grader / Paver on prepared surface and compacting with vibratory roller to achieve the desired density, complete as per clause 401 -- Plant Mix Method and Grading - II Material | 174.65 | One Cubic Metre | 10.00 | 3000.00 | 523950.00 | 523950.00 | M/s Shivsai Construction
11.00 | Item No. 11 - Wet Mix Macadam -- Providing, laying, spreading and compacting graded stone aggregate to wet mix macadam specification including premixing the Material with water at OMC in mechanical mix plant carriage of mixed Material by tipper to site, laying in uniform layers with paver in sub- base / base course on well prepared surface and compacting with vibratory roller to achieve the desired density. Laying By Grader/Paver. | 232.82 | One Cubic Metre | 10.00 | 3200.00 | 745024.00 | 745024.00 | M/s Shivsai Construction
12.00 | Item No. 12- Prime coat - Providing and applying primer coat with bitumen emulsion on prepared surface of granular Base including cleaning of road surface and spraying, primer at the rate of 0.60 kg/sqm using mechanical means. | 1163.82 | One Square Metre | 10.00 | 25.00 | 29095.50 | 29095.50 | M/s Shivsai Construction
13.00 | Item No. 13 - Providing and applying tack coat on the prepared surface heating by fames in Boiler and spraying bitumen with sprayer on Dry / Hungry B.T. surface 3 kg/10 sqm. (VG-30 bulk bitumen rates are considered to arrive at rates | 1163.82 | One Square Metre | 10.00 | 20.00 | 23276.40 | 23276.40 | M/s Shivsai Construction
14.00 | Item No. 14 - DENSE BITUMINOUS MACADAM: Proving and laying dense bituminous macadam using crushed aggregates of Grading 1, premixed with bituminous binder of specified grade of Bitumen @ 4.50 per cent by weight of total mix and filler, transported to site with VTS , laid over a previously prepared surface, finished to the required grade, level, alignment, and rolling to achieve the desired density for 76-100 mm compacted thickness .USING Batch mix type hot mix plant with SCADA, Sensor Paver, Vibratory roller with Stone Dust filler.(VG-30 bulk bitumen rates are considered to arrive at rates | 116.34 | One Cubic Metre | 100.00 | 9500.00 | 1105230.00 | 1105230.00 | M/s Shivsai Construction
15.00 | Item No. 15- BITUMINOUS CONCRETE:--Providing and laying bituminous concrete using crushed aggregate of grading 1, premixed with bituminous binder @5.40% by weight of total mix and filler, transported at site with VTS, laid over a previously prepared surface, finished to the required grade ,level, alignment, and rolling to achieve the desired density for 50mm compacted thickness with drum mix plant with SCADA, Sensor paver and Vibratory roller excluding prime/Tack coat etc. complete --Bitumen of specified grade with stone dust filler. (VG-30 bulk bitumen rates are considered to arrive at rates | 46.62 | One Cubic Metre | 100.00 | 11000.00 | 512820.00 | 512820.00 | M/s Shivsai Construction
16.00 | Item No. 16 - Excavation for roadway in hard murum and boulder including dressing section to the required grade, camber and side slopes and conveying the excavated materials with all lifts upto a lead of 50m.and spreading for embankment or stacking as directed. | 156.69 | One Cubic Metre | 10.00 | 150.00 | 23503.50 | 23503.50 | M/s Shivsai Construction
17.00 | Item No. 17 -Providing and laying cement concrete pipe of IS 458:2003 NP-4 class of 900mm diameter in proper line, level and slope etc. complete. | 49.00 | Running Metre | 10.00 | 10000.00 | 490000.00 | 490000.00 | M/s Shivsai Construction
18.00 | Item No. 18-Providing and laying in situ / ready mix / ready mix M10 cement concrete of trap/ granite/ quartzite/ gneiss metal in foundation including necessary centering, formwork, bailing out water, compacting and curing etc. complete. (with fully automatic micro processor based PLC with SCADA enabled with reversible drum type mixer/ concrete batch mix plant (pan mixer) with natural /artifical sand) | 17.64 | One Cubic Metre | 10.00 | 7000.00 | 123480.00 | 123480.00 | M/s Shivsai Construction
19.00 | Item No. 19 - Providing cast in situ / ready mix M20 grade cement concrete for head walls of CD work / retaining walls, gutter raft,wall & slab etc. including necessary form work, compaction, finishing,curing and covers on chambers in gutter slab as per standards etc. complete. (with reversible drum type mixer/ concrete batch mix plant (pan mixer) without SCADA (For Gutter work) | 50.40 | One Cubic Metre | 10.00 | 8000.00 | 403200.00 | 403200.00 | M/s Shivsai Construction
20.00 | Item No. 20 Supplying hard murum/ kankar at the road site, including conveying and stacking complete | 1.00 | Nos | 10.00 | 1000.00 | 1000.00 | 1000.00 | M/s Shivsai Construction
21.00 | Item No. 21 - Providing and Laying hot applied thermoplastic road marking strip on Bituminous Surface of specified shade/ colour of 2.5 mm thick including 1.5 Refractive index reflectorizing glass beads @ 250gm/sqm .Thickness of 2.5 mm is exclusive of surface applied glass beads as per IRC 35:2015. Initial Dry reflectivity RL shall be > 250 mcd/sqm/lux measured in the initial 7 days and sustained reflectivity RL of 100 mcd/sqm/ lux and Qd of 100 mcd/sqm/ lux measured at the end of 2 years by means of a Standard Reflectometer of Zehntner, Easylux, Delta make capable of measuring RL & QD both according to IRC 35:2015 clause 15.5. The finished surface to be level, uniform, and free from streaks and holes complete as per direction of Engineer-in-charge and in accordance with applicable specifications.(Refer MORTH Clause 803 for technical Specification and Performance for IRC 35:2015). | 56.00 | One Square Metre | 10.00 | 750.00 | 42000.00 | 42000.00 | M/s Shivsai Construction
| Total in Figures |  |  |  |  | 41761406.90
Lowest Amount Quoted BY: M/s Shivsai Construction(41761406.90)

## BOQ Summary
BOQ Summary Details Tender Title: Construction of Earth Protective works and Junction improvement to Talasari Sutrakar Road NH 848 A in km 0/000 to 5/100 in Palghar District in the state of Maharashtra.2nd call Tender ID: 2023_MoRTH_749380_2
Sheet Name | Sl.No | Bidder Name | Amount | Bid Rank
BoQ1 | 1 | M/s Shivsai Construction | 41761406.90 | L1