## BoQ1
eProcurement System Government of India Created By: Laxmikant Babanrao Jadhav Created Date/Time: 25-May-2023 05:25 PM Tender Title: Rehabilitation and upgradation of NH-66 (Old NH-17) from Km. 281-300 to 332-200 (Kante-Waked section) to 4LPS in the state of Maharashtra under NHDP-IV. under Risk and Cost of Concessionaire Tender ID: 2023_MoRTH_749388_1
Tender Inviting Authority:
Name of Work: Rehabilitation and upgradation of NH-66 (Old NH-17) from Km. 281+300 to 332+200 (Kante-Waked section) to four lanes with paved shoulder in the state of Maharashtra under NHDP-IV. under Risk and Cost of Concessionaire in the state of Maharashtra.
Contract No:
SCHEDULE OF WORK / ITEM(S)
Sl.No | Description of Work / Item(s) | No.of Qty | Units | Estimated Rate | RDSAMANTCONTRACTORSPVTLTD(GSTN-27AABCR0368J1ZA) |  | R B Velhal Infrastructures Pvt Ltd(GSTN-NA)
[5 empty] | Rate | Amount | Rate | Amount | L1 Amount | L1 Vendor
1.00 | Item No. 1 :- Providing and applying primer coat with bitumen emulsion on prepared surface of granular Base including cleaning of road surface and spraying, primer at the rate of 0.60 kg/sqm using mechanical means. | 6960.00 | Squre metre | 100.00 | 44.00 | 306240.00 | 46.00 | 320160.00 | 306240.00 | RDSAMANTCONTRACTORSPVTLTD
2.00 | Item No. 2 :- Providing and applying tack coat on the prepared surface heating by fames in Boiler and spraying bitumen set footed in bitumen boller on B.T. surface 2.5 kg/10 sqm.(VG-30bulk bitumen rates are considered to arriveat rates) | 99668.00 | Cubic meter | 100.00 | 26.00 | 2591368.00 | 27.00 | 2691036.00 | 2591368.00 | RDSAMANTCONTRACTORSPVTLTD
3.00 | Item No. 3:- BITUMINOUS CONCRETE:--Providing and laying bituminous concrete using crushed aggregate of grading 1, premixed with bituminous binder @5.40% by weight of total mix and filler, transported at site with VTS, laid over a previously prepared surface,finished to the required grade ,level, alignment, and rolling to achieve the desired density for 50mm compacted thickness with drum mix plant with SCADA, Sensor paver and Vibratory roller excluding prime/Tackcoat etc. complete --Bitumen of specified grade with stone dust filler. (VG-30 bulk bitumen rates are considered to arrive at rates) | 2417.00 | Cubic meter | 100.00 | 16110.00 | 38937870.00 | 16724.00 | 40421908.00 | 38937870.00 | RDSAMANTCONTRACTORSPVTLTD
4.00 | Item No. 4 :- BITUMINOUS MACADAM:--Providing and laying bituminous macadam using crushed aggregate of Grading 1, premixed with bituminous binder, transported at site withVTS, laid over a previously prepared surface, finished to the required grade ,level , alignment, and rolling to achieve the desired density for 80/100 mm compacted thickness with drum mix type hot mix plant with SCADA having complying essential features of Hot mix plant as per IRC-27 2009specified conditions and attachments such as electronic load sensor based belt conveyers, automatic synchronization of bitumen and aggregate fedder, built in dust controller system and PLC for Drum Mix plant ,Sensor paver, and Vibratory roller excluding prime/Tack coat etc. complete --Bitumen 3.30% of specified grade (VG-30bulk bitumen rates are considered to arriveat rates) | 1303.30 | meter cube | 100.00 | 10096.00 | 13158116.80 | 10481.00 | 13659887.30 | 13158116.80 | RDSAMANTCONTRACTORSPVTLTD
5.00 | Item No. 5 :- Construction of granular sub-base byproviding close graded Material, mixing in amechanical mix plant at OMC, carriage ofmixed Material to work site, spreading inuniform layers with motor grader / Paver onprepared surface and compacting withvibratory roller to achieve the desireddensity, complete as per clause 401 -- PlantMix Method and Grading - II Material | 1044.00 | Squre metre | 100.00 | 3609.00 | 3767796.00 | 3747.00 | 3911868.00 | 3767796.00 | RDSAMANTCONTRACTORSPVTLTD
| Total in Figures |  |  |  |  | 58761390.80 |  | 61004859.30
Lowest Amount Quoted BY: RDSAMANTCONTRACTORSPVTLTD(58761390.80)

## BOQ Summary
BOQ Summary Details Tender Title: Rehabilitation and upgradation of NH-66 (Old NH-17) from Km. 281-300 to 332-200 (Kante-Waked section) to 4LPS in the state of Maharashtra under NHDP-IV. under Risk and Cost of Concessionaire Tender ID: 2023_MoRTH_749388_1
Sheet Name | Sl.No | Bidder Name | Amount | Bid Rank
BoQ1 | 1 | RDSAMANTCONTRACTORSPVTLTD | 58761390.80 | L1
| 2 | R B Velhal Infrastructures Pvt Ltd | 61004859.30 | L2