## BoQ1
eProcurement System Government of India Created By: Mahendra Kumar Created Date/Time: 08-May-2023 03:47 PM Tender Title: km 107 to 123 NH 87 Tender ID: 2023_MoRTH_749896_1
Tender Inviting Authority: Executive Engineer, NH Div, P.W.D. Near Stadium Badripura Haldwani (Nainital)
Name of Work: Repair of Damaged Surface km 107 to 123 NH 87 (New109) Under FDR 2021-22
Contract No: <Enter Contract No Details>
SCHEDULE OF WORK / ITEM(S)
Sl.No | Description of Work / Item(s) | No.of Qty | Units | Estimated Rate | M/s Rajharshi Techno Constructions(GSTN-05AFHPT7673Q1ZF) |  | Aman Tewari Contractor(GSTN-NA)
[5 empty] | Rate | Amount | Rate | Amount | L1 Amount | L1 Vendor
1.00 | Water Bound Macadam (Providing, laying, spreading and compacting stone aggregates of specific sizes to water bound macadam specification including spreading in uniform thickness, hand packing, rolling with vibratory roller 8-10 tonnes in stages to proper grade and camber, applying and brooming requisite type of screening/ binding Materials to fill up the interstices of coarse aggregate, watering and compacting to the required density.)By Manual Means Grading- II (Using Screening Crushable type such as Moorum or Gravel) Using Screening Crushable type such as Moorum or Gravel | 23.75 | cum |  | 2349.90 | 55810.13 | 2349.80 | 55807.75 | 55807.75 | Aman Tewari Contractor
2.00 | Water Bound Macadam (Providing, laying, spreading and compacting stone aggregates of specific sizes to water bound macadam specification including spreading in uniform thickness, hand packing, rolling with vibratory roller 8-10 tonnes in stages to proper grade and camber, applying and brooming requisite type of screening/ binding Materials to fill up the interstices of coarse aggregate, watering and compacting to the required density.)By Manual Means Grading- III (Using Screening Crushable type such as Moorum or Gravel) Using Screening Crushable type such as Moorum or Gravel | 23.75 | cum |  | 2513.00 | 59683.75 | 2512.25 | 59665.94 | 59665.94 | Aman Tewari Contractor
3.00 | Tack coat using VG-10 grade bitumen Over normal bituminous surfaces @0.35kg/sqm, | 6743.04 | sqm |  | 22.00 | 148346.88 | 21.05 | 141940.99 | 141940.99 | Aman Tewari Contractor
4.00 | Dense Graded Bituminous Macadam (Providing and laying dense bituminous macadam with 100-120 TPH batch type HMP producing an average output of 75 tonnes per hour using crushed aggregates of specified grading, premixed with bituminous binder @ 4.0 to 4.5% by weight of total mix of mix and filler, transporting the hot mix to work site, laying with a hydrostatic paver finisher with sensor control to the required grade, level and alignment, rolling with smooth wheeled, vibratory and tandem rollers to achieve the desired compaction as per MoRTH specification clause No. 507 complete in all respects.) for GradingII(19 mm nominal size) | 69.86 | cum |  | 9590.00 | 669957.40 | 9588.05 | 669821.17 | 669821.17 | Aman Tewari Contractor
5.00 | Bituminous Concrete (Providing and laying bituminous concrete with 100-120 TPH batch type hot mix plant producing an average output of 75 tonnes per hour using crushed aggregates of grading, premixed with bituminous binder @ 5.4 to 5.6 % of mix and filler, transporting the hot mix to work site, laying with a hydrostatic paver finisher with sensor control to the required grade, level and alignment, rolling with smooth wheeled, vibratory and tandem rollers to achieve the desired compaction as per MORTH specification clause No. 509 complete in all respects)for Grading-II (bituminous binder @ 5.4 % of mix) | 160.41 | cum |  | 11194.20 | 1795661.62 | 11194.15 | 1795653.60 | 1795653.60 | Aman Tewari Contractor
| Total in Figures |  |  |  |  | 2729459.78 |  | 2722889.45
Lowest Amount Quoted BY: Aman Tewari Contractor(2722889.45)

## BOQ Summary
BOQ Summary Details Tender Title: km 107 to 123 NH 87 Tender ID: 2023_MoRTH_749896_1
Sheet Name | Sl.No | Bidder Name | Amount | Bid Rank
BoQ1 | 1 | Aman Tewari Contractor | 2722889.45 | L1
| 2 | M/s Rajharshi Techno Constructions | 2729459.78 | L2